## User guide
USER GUIDE FOR INDICATOR 7 "GREENHOUSE GAS EMISSIONS"
Definition
Well-to-wheels GHG emissions by all urban area passenger and freight transport modes
Parameter
G = Greenhouse gas emission [tonnes CO2(eq.) /cap. Per year]
Tk = Tank to wheel CO2 emission per energy type unit considered [kg/ℓ or kg/kWh]
Wk = Well to tank CO2 equivalent emission per energy type unit considered [factor]
Aij= Activity volume (distance driven by transport mode i and vehicle type j) [million vkm per year]
Sijk = Share of fuel type k per vehicle type j and per transport mode i [fraction]
Cijkc = Share of emission class c per fuel type k per vehicle type j and per transport mode i [fraction]
Ijk = Energy intensity per distance driven for vehicle type j and fuel type k [ℓ/km or MJ/km or kWh/km]
Cap = Capita or number of inhabitants in the urban area [#]
Fijk = Non-CO2 GHG correction (CO2 equivalent) [factor]
k = Energy type (petrol, diesel, bio-fuel, electricity, hydrogen, etc.) [type]
i = Transport mode (passenger car, tram, bus, train, motorcycle, inland vessel, freight train, truck, etc.) [type]
j = Vehicle class (if available, specified by model (e.g. SUV, etc.) [type]
multiplication by 1000 to transform unit from kg to tonnes
Guidelines
The completion of this worksheet takes four steps: Step 1: Basic data. Verify energy content (Mj/l) for different fuel types (see worksheet "example", lines 12 to 22). This input requires the same values entered for indicator 9 "Energy efficiency". It is also requested to select the country of the urban area and to include the number of inhabitants of the urban area. Step 2: Data collection. Provide information on transport volumes, vehicle stock composition and fuel consumption factors, based on the available level of detail. This step has been subdivided into three sections. - section a) is related to transport activity (at aggregate level), - section b) to vehicle stock, with different level of details (first by fuel, secondly by emission standard for gasoline and diesel), - section c) fuel consumption factors. These inputs require the same values entered for indicator 9 "Energy efficiency" and indicator 3 "Air pollutant emissions". Step 3: Data integration (completion, harmonisation, etc.). Where necessary, urban area coaches should integrate the missing data (e.g. more detailed Euro X) of the tables filled by urban areas in previous steps. Other data sources can be used as reference, e.g.: - For vehicle fleet and fuel consumption factors: data at country level (Eurostat for fuels, national statistics / modelling for emission standard). Default values for fuel consumption can be found in the sheet "default values". - For vkm by vehicle type: estimation from aggregated tool at urban level (related data input required from the urban area). - For LGV, if data is available in total but not by weight class, urban area coaches should integrate the table with appropriate assumptions. The input tables are directly linked to the calculation table for the estimation of the indicator (see worksheet "example", from line 168). Step 4: Formula application (see worksheet "example", line 160).
Comments
Ideally, information on the number of vehicle kilometres should be available for each combination of vehicle type, vehicle emission category (emission standard) and fuel type. This is, for example, the case when detailed (transport) models are available for the urban area and modelling results are further elaborated. Nevertheless, this level of detail is hardly available in most cases, therefore it is requested that data is provided on transport activity by vehicle type, in combination with information on vehicle stock used to make an additional disaggregation towards the spread of "fuel type" and/ or "emission standards". In case data on transport activity by vehicle type and vehicle stock composition are not available for the urban areas, the urban area coaches should make reference to other existing data sources in order to integrate the input tables.
The shares of Euro classes for CNG, LPG, hybrids used for the calculation refer to average EU values.
The indicator is expressed in terms of GHG emissions using CO2 equivalents.
The indicator value corresponding to this parameter value is on a scale from 0 to 10, with 0 indicating the worst condition of GHG emissions (when the value of the parameter is higher than 2.75 t of CO2 equivalent per capita) and 10 indicating the best condition (when the value of the parameter is 0 t of CO2 equivalent per capita).

## Example
Greenhouse gas emissions |  | Please fill in the blue cells
Parameter value: | 0.9485 | t CO2 eq/ cap per year |  | minimum value for scale | maximum value for scale
Indicator value: | 6.5509 |  |  | 0 | 2.75
Step 1: Base data collection/ verification
Fill in the urban area values. If no specific values are available enter the proposed values.
This table requires the same values entered for indicator 9 "energy efficiency"
Energy content (Mj/l) for different fuel types |  | Proposed values (ORAN) | Urban area values |  | comment box (please add source of data, year, geographical area)
| type of energy k | Eck(en MJ/l)
| Gasoline | 34.2 | 34.2
| Diesel | 38.577 | 38.577 |  | ORAN values
| CNG | 53.6 | 53.6 | in MJ/kg
| LPG | 25.1685 | 25.1685
| Heavy oil | 43.059 | 43.059
| Ethanol | 23.67 | 23.67
| Bio-Ethanol | 23.94 | 23.94
| Bio -Diesel | 35.237 | 35.237
| Hydrogen | 141.86 | 141.86 | in MJ/kg
| Electricity | 1 | 1 | in lEq
| Coal | 24 | 24
Enter the information on the country (in order to select the appropriate energy mix for electricity generation) and on the inhabitants of the urban area
country | BE - Belgium
cap (inhabitants)
300000
Step 2: Data collection
For your information, the table below gives the different classifications possible with respect to vehicle type, fuel type and emission standard
passenger vehicles | car (M1) | Fuel types | Gasoline | Emission standards | Gasoline pre-Euro/Euro 0
| bus (M2, < 5 t) |  | Diesel | note: emission standards for goods vehicles is weight dependent (<1305; 1305 - 1760; 1760 - 3500) | Gasoline Euro 1
| bus (M3, > 5 t) |  | CNG |  | Gasoline Euro 2
| coach (M2/M3) |  | LPG |  | Gasoline Euro 3
| PTW/Motorcycle |  | Ethanol |  | Gasoline Euro 4
| Motorised 3-wheeler |  | Bio-Ethanol |  | Gasoline Euro 5
| metro/tram/trolleybus |  | Bio -Diesel |  | Gasoline Euro 6
| lightrail |  | Hydrogen |  | Diesel pre-Euro/Euro 0
| train |  | Electricity |  | Diesel Euro 1
| Inland waterways ferry |  |  |  | Diesel Euro 2
goods vehicles | light truck (LGV) |  |  |  | Diesel Euro 3
| heavy truck (HGV) |  |  |  | Diesel Euro 4
Diesel Euro 5
Diesel Euro 6
The tables below have to be filled insofar information is available.
Information availability: vkm, pkm, tkm and fuel consumption at highest vehicle level
a) Information on transport volumes: vkm at vehicle level
Please fill information on transport volumes at aggregated level for vehicle types, in terms of vkm (Millions vkm/year). Information could also be estimated from pkm or tkm with the application of average occupancy factor or load factor.
If no information is available for one vehicle type, leave it blanc. Nevertheless, this data is strictly required to calculate the indicator. This table requires the same values entered for indicator 3 "air pollutant emissions".
The information given in the following tables is used to estimate the variable Aij (cell F168)
VKM | (Millions vkm/year) |  |  |  |  | comment box (please add source of data, year, geographical area)
car (M1) | 650
bus (M2) | 8
bus (M3) | 5
coach (M2/M3) | 2
PTW/Motorcycle | 65 |  |  |  |  | transport model output year 2017
Motorised 3-wheeler | 0
metro/tram/trolleybus | 0
lightrail | 0
train | 2
Inland waterways | 0
VKM | (Millions vkm/year)
LGV
LGV (<1305kg) | 60
LGV (1305-1760kg) | 100
LGV (>1760kg) | 80
HGV | 60
b) Information on vehicle fleet by vehicle types: First by fuel (where more than one technology is available), secondly by emission standard for gasoline and diesel.
Please fill in the blue cells. Please check that the sum is 100% in the column 'check'. This table requires the same values entered for indicator 3 "air pollutant emissions" and indicator 9 "energy efficiency". | [14 empty] | comment box (please add source of data, year, geographical area)
The information is used to estimate the variable Sijk (cell G168) and the Emission class share (cell H168)
vehicle fleet (%) | Gasoline | Diesel | CNG | LPG | Ethanol | Bio-Ethanol | Bio -Diesel | Hydrogen | Electricity | gasoline hybrid | diesel hybrid | check
car (M1) | 16% | 81% | 0% | 0.9% | 0% | 0% | 0% | 0% | 0.1% | 1% | 1% | 100%
bus (M2) | n.a. | 99% | 0.1% | 0% | n.a. | n.a. | 0.9% | 0% | 0% | n.a. | 0% | 100%
bus (M3) | n.a. | 100% | 0% | 0% | n.a. | n.a. | 0% | 0% | 0% | n.a. | 0% | 100%
coach (M2/M3) | n.a. | 100% | 0% | 0% | n.a. | n.a. | 0% | 0% | 0% | n.a. | 0% | 100%
PTW/Motorcycle | 100% | n.a. | n.a. | n.a. | n.a. | n.a. | n.a. | n.a. | 0% | n.a. | n.a. | 100%
Motorised 3-wheeler | 95% | 5% | n.a. | n.a. | n.a. | n.a. | n.a. | n.a. | 0% | n.a. | n.a. | 100% |  |  | ACI data, year 2018
train | n.a. | 0% | n.a. | n.a. | n.a. | n.a. | 0% | 0% | 100% | n.a. | n.a. | 100%
vehicle fleet (%) | Gasoline | Diesel | CNG | LPG | Ethanol | Bio-Ethanol | Bio -Diesel | Hydrogen | Electricity | gasoline hybrid | diesel hybrid | check
LGV
LGV (<1305kg) | 14% | 84% | 0% | 0% | n.a. | n.a. | 0% | 0% | 0% | 1% | 1% | 100%
LGV (1305-1760kg) | 10% | 89% | 0% | 1% | n.a. | n.a. | 0% | 0% | 0% | 0% | 0% | 100%
LGV (>1760kg) | 10.5% | 89% | 0% | 0.5% | n.a. | n.a. | 0% | 0% | 0% | 0% | 0% | 100%
HGV | n.a. | 99% | n.a. | n.a. | n.a. | n.a. | 1% | 0% | n.a. | n.a. | n.a. | 100%
| Gasoline | [7 empty] | Diesel | [8 empty] | comment box (please add source of data, year, geographical area)
vehicle fleet (%) | Gasoline pre-Euro/Euro 0 | Gasoline Euro 1 | Gasoline Euro 2 | Gasoline Euro 3 | Gasoline Euro 4 | Gasoline Euro 5 | Gasoline Euro 6 and post Euro 6 | check | Diesel pre-Euro/Euro 0 | Diesel Euro 1 | Diesel Euro 2 | Diesel Euro 3 | Diesel Euro 4 | Diesel Euro 5 | Diesel Euro 6 and post Euro 6 | check
car (M1) | 7% | 10% | 15% | 15% | 23% | 20% | 10% | 100% | 6% | 5% | 19% | 31% | 21% | 9% | 9% | 100%
bus (M2) | n.a. | n.a. | n.a. | n.a. | n.a. | n.a. | n.a. |  | 3% | 3% | 24% | 30% | 25% | 5% | 10% | 100%
bus (M3) | n.a. | n.a. | n.a. | n.a. | n.a. | n.a. | n.a. |  | 3% | 3% | 24% | 30% | 25% | 5% | 10% | 100%
coach (M2/M3) | n.a. | n.a. | n.a. | n.a. | n.a. | n.a. | n.a. |  | 3% | 3% | 24% | 30% | 25% | 5% | 10% | 100% |  | ACI data, year 2018
PTW/Motorcycle | 5% | 15% | 5% | 5% | 20% | 15% | 35% | 100% | n.a. | n.a. | n.a. | n.a. | n.a. | n.a. | n.a.
Motorised 3-wheeler | n.a. | n.a. | 10% | 15% | 25% | 16% | 34% | 100% | n.a. | n.a. | 11% | 16% | 28% | 40% | 5% | 100%
| Gasoline | [7 empty] | Diesel
vehicle fleet (%) | Gasoline pre-Euro/Euro 0 | Gasoline Euro 1 | Gasoline Euro 2 | Gasoline Euro 3 | Gasoline Euro 4 | Gasoline Euro 5 | Gasoline Euro 6 and post Euro 6 | check | Diesel pre-Euro/Euro 0 | Diesel Euro 1 | Diesel Euro 2 | Diesel Euro 3 | Diesel Euro 4 | Diesel Euro 5 | Diesel Euro 6 and post Euro 6 | check
LGV
LGV (<1305kg) | 7% | 10% | 20% | 30% | 20% | 7% | 6% | 100% | 7% | 4% | 10% | 19% | 30% | 20% | 10% | 100%
LGV (1305-1760kg) | 7% | 10% | 20% | 30% | 20% | 7% | 6% | 100% | 7% | 4% | 10% | 19% | 30% | 20% | 10% | 100%
LGV (>1760kg) | 7% | 10% | 20% | 30% | 20% | 7% | 6% | 100% | 7% | 4% | 10% | 19% | 30% | 20% | 10% | 100%
HGV | n.a. | n.a. | n.a. | n.a. | n.a. | n.a. | n.a. |  | 3% | 3% | 10% | 24% | 30% | 25% | 5% | 100%
c) Information on fuel consumption factors
The information given in the following tables is used to estimate the variable Aij (cell J168). If no information is available, default values can be found in the sheet "default values" from A25 to O32. This table requires the same values entered for indicator 9 "energy efficiency".
comment box (please add source of data, year, geographical area)
Fuel consumption (l/vkm) | Gasoline | Diesel | CNG (in kg/vkm) | LPG | Ethanol | Bio-Ethanol | Bio -Diesel | Hydrogen (kg/vkm) | Electricity (in leq/vkm gasoline | gasoline hybrid | diesel hybrid
car (M1) | 0.085001 | 0.063392 | 0.063 | 0.11176 | 0.11013 | 0.11013 | 0.063392 |  | 0.027397 | 0.045333 | 0.033
bus (M2) | n.a. | 0.36482 | 0.455 | 0.64321 | n.a. | n.a. | 0.36482 |  | 0.14311 | n.a. | 0.3064
bus (M3) | n.a. | 0.36482 | 0.455 | 0.64321 | n.a. | n.a. | 0.36482 |  | 0.14311 | n.a. | 0.3064
coach (M2/M3) | n.a. | 0.29322 | 0.455 | 0.51698 | n.a. | n.a. | 0.29322 |  | 0.14311 | n.a. | 0.25143
PTW/Motorcycle | 0.024667 | n.a. | n.a. | n.a. | n.a. | n.a. | n.a. | n.a. | 0.0028055 | n.a. | n.a.
Motorised 3-wheeler | 0.026667 | 0.026667 | n.a. | n.a. | n.a. | n.a. | n.a. | n.a. | 0.003033 | n.a. | n.a. | [6 empty] | used default values
metro/tram/trolleybus | n.a. | n.a. | n.a. | n.a. | n.a. | n.a. | n.a. | n.a. | 2.8265 | n.a. | n.a.
lightrail | n.a. | n.a. | n.a. | n.a. | n.a. | n.a. | n.a. | n.a. | 2.8265 | n.a. | n.a.
train | n.a. | 3.2297 | n.a. | n.a. | n.a. | n.a. | 3.5527 |  | 1.9148 | n.a. | n.a.
Inland waterways | n.a. | 1.2 | n.a. | n.a. | n.a. | n.a. | n.a. | n.a. | n.a. | n.a. | n.a.
Fuel consumption (l/vkm) | Gasoline | Diesel | CNG (in kg/ vkm) | LPG | Ethanol | Bio-Ethanol | Bio -Diesel | Hydrogen (kg/vkm) | Electricity | gasoline hybrid | diesel hybrid
LGV
LGV (<1305kg) | 0.078944 | 0.067655 | 0.058511 | 0.11928 | n.a. | n.a. | 0.067655 |  | 0.035068 | 0.047367 | 0.040593
LGV (1305-1760kg) | 0.090717 | 0.094717 | 0.067237 | 0.16699 | n.a. | n.a. | 0.094717 |  | 0.035068 | 0.05443 | 0.05683
LGV (>1760kg) | 0.11634 | 0.12093 | 0.086227 | 0.21322 | n.a. | n.a. | 0.12093 |  | 0.035068 | 0.069803 | 0.07256
HGV (≥3500kg) | n.a. | 0.2152 | n.a. | n.a. | n.a. | n.a. | 0.2152 |  | n.a. | n.a. | n.a.
comment box (please add source of data, year, geographical area)
| Gasoline | [6 empty] | Diesel
Fuel consumption (l/vkm) | Gasoline pre-Euro/Euro 0 | Gasoline Euro 1 | Gasoline Euro 2 | Gasoline Euro 3 | Gasoline Euro 4 | Gasoline Euro 5 | Gasoline Euro 6 | Diesel pre-Euro/Euro 0 | Diesel Euro 1 | Diesel Euro 2 | Diesel Euro 3 | Diesel Euro 4 | Diesel Euro 5 | Diesel Euro 6
car (M1) | 0.095764 | 0.082796 | 0.082796 | 0.082796 | 0.082796 | 0.082796 | 0.082796 | 0.078328 | 0.062769 | 0.062769 | 0.062769 | 0.062769 | 0.062769 | 0.062769
bus (M2) | n.a. | n.a. | n.a. | n.a. | n.a. | n.a. | n.a. | 0.43059 | 0.35412 | 0.35412 | 0.35412 | 0.35412 | 0.35412 | 0.35412
bus (M3) | n.a. | n.a. | n.a. | n.a. | n.a. | n.a. | n.a. | 0.43059 | 0.35412 | 0.35412 | 0.35412 | 0.35412 | 0.35412 | 0.35412 |  |  |  | used default values
coach (M2/M3) | n.a. | n.a. | n.a. | n.a. | n.a. | n.a. | n.a. | 0.30941 | 0.29059 | 0.29059 | 0.29059 | 0.29059 | 0.29059 | 0.29059
PTW/Motorcycle | 0.038667 | 0.03 | 0.028667 | 0.024667 | 0.024667 | 0.024667 | 0.024667 | n.a. | n.a. | n.a. | n.a. | n.a. | n.a. | n.a.
Motorised 3-wheeler | 0.033333 | 0.026667 | 0.026667 | 0.026667 | 0.026667 | 0.026667 | 0.026667 | 0.033333 | 0.026667 | 0.026667 | 0.026667 | 0.026667 | 0.026667 | 0.026667
Note: no information is requested for the good types as Euroclass is less important than weight.
Step 3: Data integration
Tables above are filled in insofar information is possible by the urban area.
Where necessary (depending on the information availability) city coaches integrate the disaggregated data (e.g. more detailed Euro X) making reference to other data sources. Possible options:
- for average fuel consumption factors: default values are available. Other possibility is data at country level or from appropriate sources
- for vehicle fleet: data at country level (EUROSTAT for fuels, national statistics/modelling for Emission standard)
For LGV, if data is available in total but not by weight class, the city coaches should integrate the table with appropriate assumptions.
- for vkm, pkm, tkm by vehicle type: estimation from aggregated tool at urban level (related data input required from the urban area)
For LGV, if data is available in total but not by weight class, the city coaches should integrate the table with appropriate assumptions.
Step 4: Indicator calculation
GHG emissions
Parameter value: | 0.9485 | (ton/cap/year)
Calculation table
The table below includes the linkages to the blue cells of the input tables above. Do not change the values of the blue cells in the table below.
[9 empty] | Energy efficiency | [6 empty] | GHG emissions
| transport mode i | vehicle type j | type of energy k | c | Aij (Milion vkm) | Sijk | Cijkc | Aij * Sijk * Cijkc (milion vkm) | Ik | Unit | Energy Content | Conversion | ENERGY Consumed (MJ) | Tk (PTW) |  | Fij | Wk (WTP) | Conversion needed | GHG emissions (Mio * kg) | Table 1: Energy content (Mj/l) for different fuel types
| car | passenger | Gasoline | Gasoline pre-Euro/Euro 0 | 650 | 16% | 7% | 7.28 | 0.095764 | l/km | 34.2 | MJ/l | 23.843 | 2.3447 |  | 0.0001 | 0.60909 |  | 2.0595 | type of energy k | Used values (MJ/l)
| car | passenger | Gasoline | Gasoline Euro 1 | 650 | 16% | 10% | 10.4 | 0.082796 |  | 34.2 |  | 29.4489 | 2.3447 |  | 0.0001 | 0.60909 |  | 2.5437 | Gasoline | 34.2
| car | passenger | Gasoline | Gasoline Euro 2 | 650 | 16% | 15% | 15.6 | 0.082796 |  | 34.2 |  | 44.1733 | 2.3447 |  | 0.0001 | 0.60909 |  | 3.8155 | Diesel | 38.577
| car | passenger | Gasoline | Gasoline Euro 3 | 650 | 16% | 15% | 15.6 | 0.082796 |  | 34.2 |  | 44.1733 | 2.3447 |  | 0.0001 | 0.60909 |  | 3.8155 | CNG | 53.6
| car | passenger | Gasoline | Gasoline Euro 4 | 650 | 16% | 23% | 23.92 | 0.082796 |  | 34.2 |  | 67.7324 | 2.3447 |  | 0.0001 | 0.60909 |  | 5.8505 | LPG | 25.1685
| car | passenger | Gasoline | Gasoline Euro 5 | 650 | 16% | 20% | 20.8 | 0.082796 |  | 34.2 |  | 58.8978 | 2.3447 |  | 0.0001 | 0.60909 |  | 5.0873 | Heavy oil | 43.059
| car | passenger | Gasoline | Gasoline Euro 6 | 650 | 16% | 10% | 10.4 | 0.082796 |  | 34.2 |  | 29.4489 | 2.3447 |  | 0.0001 | 0.60909 |  | 2.5437 | Ethanol | 23.67
| car | passenger | (Bio)Diesel car | Diesel pre-Euro/Euro 0 | 650 | 81% | 6% | 31.59 | 0.078328 |  | 38.577 |  | 95.4544 | 2.6826 |  | 0.0001 | 0.68808 |  | 8.3413 | Bio-Ethanol | 23.94
| car | passenger | (Bio)Diesel car | Diesel Euro 1 | 650 | 81% | 5% | 26.325 | 0.062769 |  | 38.577 |  | 63.7448 | 2.6826 |  | 0.0001 | 0.68808 |  | 5.5703 | Bio -Diesel | 35.237
| car | passenger | (Bio)Diesel car | Diesel Euro 2 | 650 | 81% | 19% | 100.035 | 0.062769 |  | 38.577 |  | 242.2303 | 2.6826 |  | 0.0001 | 0.68808 |  | 21.1673 | Hydrogen | 141.86
| car | passenger | (Bio)Diesel car | Diesel Euro 3 | 650 | 81% | 31% | 163.215 | 0.062769 |  | 38.577 |  | 395.2178 | 2.6826 |  | 0.0001 | 0.68808 |  | 34.5361 | Electricity | 1
| car | passenger | (Bio)Diesel car | Diesel Euro 4 | 650 | 81% | 21% | 110.565 | 0.062769 |  | 38.577 |  | 267.7282 | 2.6826 |  | 0.0001 | 0.68808 |  | 23.3954 | Coal | 24
| car | passenger | (Bio)Diesel car | Diesel Euro 5 | 650 | 81% | 9% | 47.385 | 0.062769 |  | 38.577 |  | 114.7407 | 2.6826 |  | 0.0001 | 0.68808 |  | 10.0266 | This table takes over the values entered in lines 11-22
| car | passenger | (Bio)Diesel car | Diesel Euro 6 | 650 | 81% | 9% | 47.385 | 0.062769 |  | 38.577 |  | 114.7407 | 2.6826 |  | 0.0001 | 0.68808 |  | 10.0266
| car | passenger | CNG | Euro 3 | 650 | 0% | 15% | 0 | 0.063 | kg/km | 53.6 | MJ/kg | 0 | 1.7267 | kg/kg | 0.02 | 0.332 | 0.12804 | 0
| car | passenger | CNG | Euro 4 | 650 | 0% | 14% | 0 | 0.063 |  | 53.6 |  | 0 | 1.7267 | kg/kg | 0.02 | 0.332 | 0.12804 | 0 | selection: |  |  |  |  | Electricity well-to-tank CO2 emission factor (source: CO2 emission intensity, EEA, year 2014)
| car | passenger | CNG | Euro 5 | 650 | 0% | 49% | 0 | 0.063 |  | 53.6 |  | 0 | 1.7267 | kg/kg | 0.02 | 0.332 | 0.12804 | 0 | country | BE - Belgium |  |  |  | Country | Wk (well-to-tank CO2, kg/kWh)
| car | passenger | CNG | Euro 6 | 650 | 0% | 22% | 0 | 0.063 |  | 53.6 |  | 0 | 1.7267 | kg/kg | 0.02 | 0.332 | 0.12804 | 0 | type of energy k | Tk (tank-to-wheel CO2) | Units used ↔ | Wk (well-to-tank CO2) | Fijk | Average EU28 | 0.2759
| car | passenger | LPG | Euro 3 | 650 | 0.9% | 14% | 0.819 | 0.11176 | l/km | 25.1685 | MJ/l | 2.3038 | 2.0829 | kg/kg | 0.0001 | 0.91127 | 0.51 | 0.13979 | Gasoline | 2.3447 | kg/ℓ | 0.60909 | 0.0001 | BE - Belgium | 0.2115
| car | passenger | LPG | Euro 4 | 650 | 0.9% | 12% | 0.702 | 0.11176 |  | 25.1685 |  | 1.9747 | 2.0829 | kg/kg | 0.0001 | 0.91127 | 0.51 | 0.11982 | Diesel | 2.6826 | kg/ℓ | 0.68808 | 0.0001 | BG - Bulgaria | 0.3701
| car | passenger | LPG | Euro 5 | 650 | 0.9% | 49% | 2.8665 | 0.11176 |  | 25.1685 |  | 8.0633 | 2.0829 | kg/kg | 0.0001 | 0.91127 | 0.51 | 0.48927 | CNG | 1.7267 | kg/kg | 0.332 | 0.02 | CZ - Czech Republic | 0.3758
| car | passenger | LPG | Euro 6 | 650 | 0.9% | 25% | 1.4625 | 0.11176 |  | 25.1685 |  | 4.1139 | 2.0829 | kg/kg | 0.0001 | 0.91127 | 0.51 | 0.24963 | LPG | 2.0829 | kg/kg | 0.91127 | 0.0001 | DK - Denmark | 0.1666
| car | passenger | Bio-Ethanol / ethanol | Euro 3 | 650 | 0% | 37% | 0 | 0.11013 |  | 23.94 |  | 0 | 1.4068 |  | 0.0001 | 0.075935 |  | 0 | Ethanol | 1.4068 | kg/ℓ | 0.075935 | 0.0001 | DE - Germany | 0.4249
| car | passenger | Bio-Ethanol / ethanol | Euro 4 | 650 | 0% | 31% | 0 | 0.11013 |  | 23.94 |  | 0 | 1.4068 |  | 0.0001 | 0.075935 |  | 0 | Bio-Ethanol | 1.4068 | kg/ℓ | -1.0191 | 0.0001 | EE - Estonia | 0.7622
| car | passenger | Bio-Ethanol / ethanol | Euro 5 | 650 | 0% | 17% | 0 | 0.11013 |  | 23.94 |  | 0 | 1.4068 |  | 0.0001 | 0.075935 |  | 0 | Bio-Diesel | 2.1461 | kg/ℓ | -1.4908 | 0.0001 | IE - Ireland | 0.4556
| car | passenger | Bio-Ethanol / ethanol | Euro 6 | 650 | 0% | 15% | 0 | 0.11013 |  | 23.94 |  | 0 | 1.4068 |  | 0.0001 | 0.075935 |  | 0 | Hydrogen | 0 | kg/kg | 1.5 | 0 | EL - Greece | 0.8299
| car | passenger | Gasoline Hybrid | Euro 3 | 650 | 1% | 1% | 0.065 | 0.045333 |  | 34.2 |  | 0.10078 | 2.3447 |  | 0.0001 | 0.60909 |  | 0.0087046 | Electricity | 0 | kg/kWh | 0.2115 | 0 | ES - Spain | 0.304
| car | passenger | Gasoline Hybrid | Euro 4 | 650 | 1% | 5% | 0.325 | 0.045333 |  | 34.2 |  | 0.50388 | 2.3447 |  | 0.0001 | 0.60909 |  | 0.043523 | Gasoline hybrid | 2.3447 | kg/ℓ | 0.60909 | 0.0001 | FR - France | 0.0348
| car | passenger | Gasoline Hybrid | Euro 5 | 650 | 1% | 30% | 1.95 | 0.045333 |  | 34.2 |  | 3.0233 | 2.3447 |  | 0.0001 | 0.60909 |  | 0.26114 | Diesel hybrid | 2.6826 | kg/ℓ | 0.68808 | 0.0001 | HR - Croatia | 0.1367
| car | passenger | Gasoline Hybrid | Euro 6 | 650 | 1% | 64% | 4.16 | 0.045333 |  | 34.2 |  | 6.4497 | 2.3447 |  | 0.0001 | 0.60909 |  | 0.5571 | Bio-Ethanol / ethanol | 1.4068 | kg/ℓ | 0.075935 | 0.0001 | IT - Italy | 0.2292
| car | passenger | Diesel Hybrid | Euro 3 | 650 | 1% | 1% | 0.065 | 0.033 |  | 38.577 |  | 0.082748 | 2.6826 |  | 0.0001 | 0.68808 |  | 0.0072309 | (Bio)Diesel car | 2.6826 | kg/ℓ | 0.68808 | 0.0001 | CY - Cyprus | 0.6836
| car | passenger | Diesel Hybrid | Euro 4 | 650 | 1% | 5% | 0.325 | 0.033 |  | 38.577 |  | 0.41374 | 2.6826 |  | 0.0001 | 0.68808 |  | 0.036155 | (Bio)Diesel LGV | 2.6826 | kg/ℓ | 0.68808 | 0.0001 | LV - Latvia | 0.0954
| car | passenger | Diesel Hybrid | Euro 5 | 650 | 1% | 30% | 1.95 | 0.033 |  | 38.577 |  | 2.4824 | 2.6826 |  | 0.0001 | 0.68808 |  | 0.21693 | (Bio)Diesel HGV | 2.6773 | kg/ℓ | 0.66629 | 0.0001 | LT - Lithuania | 0.1027
| car | passenger | Diesel Hybrid | Euro 6 | 650 | 1% | 64% | 4.16 | 0.033 |  | 38.577 |  | 5.2959 | 2.6826 |  | 0.0001 | 0.68808 |  | 0.46278 | (Bio)Diesel bus M2 | 2.6778 | kg/ℓ | 0.66845 | 0.0001 | LU - Luxemburg | 0.2682
| car | passenger | Electricity |  | 650 | 0.1% | 100% | 0.65 | 0.027397 | leq/km gasoline | 34.2 | MJ/l | 0.60904 | 0 | kg/kWh | 0 | 0.2115 | 0.11236 | 0.0004232 | (Bio)Diesel bus M3 | 2.6826 | kg/ℓ | 0.68808 | 0.0001 | HU - Hungary | 0.2066
| car | passenger | hydrogen |  | 650 | 0% | 100% | 0 | 0 |  | 141.86 |  | 0 | 0 |  | 0 | 1.5 |  | 0 | (Bio)Diesel coach | 2.6826 | kg/ℓ | 0.68808 | 0.0001 | MT - Malta | 0.7153
| motorcycle | passenger | Gasoline | pre-Euro/Euro 0 | 65 | 100% | 5% | 3.25 | 0.024667 |  | 34.2 |  | 2.7417 | 2.3447 |  | 0.0001 | 0.60909 |  | 0.23682 | (Bio)Diesel train | 2.6826 | kg/ℓ | 0.68808 | 0.0001 | NL - The Netherlands | 0.4514
| motorcycle | passenger | Gasoline | Euro 1 | 65 | 100% | 15% | 9.75 | 0.024667 |  | 34.2 |  | 8.2251 | 2.3447 |  | 0.0001 | 0.60909 |  | 0.71045 | [5 empty] | AT - Austria | 0.0601
| motorcycle | passenger | Gasoline | Euro 2 | 65 | 100% | 5% | 3.25 | 0.024667 |  | 34.2 |  | 2.7417 | 2.3447 |  | 0.0001 | 0.60909 |  | 0.23682 | [5 empty] | PL - Poland | 0.6706
| motorcycle | passenger | Gasoline | Euro 3 | 65 | 100% | 5% | 3.25 | 0.024667 |  | 34.2 |  | 2.7417 | 2.3447 |  | 0.0001 | 0.60909 |  | 0.23682 | [5 empty] | PT - Portugal | 0.3595
| motorcycle | passenger | Gasoline | Euro 4 | 65 | 100% | 20% | 13 | 0.024667 |  | 34.2 |  | 10.9668 | 2.3447 |  | 0.0001 | 0.60909 |  | 0.94727 | [5 empty] | RO - Romania | 0.2085
| motorcycle | passenger | Gasoline | Euro 5 | 65 | 100% | 15% | 9.75 | 0.024667 |  | 34.2 |  | 8.2251 | 2.3447 |  | 0.0001 | 0.60909 |  | 0.71045 | [5 empty] | SI - Slovenia | 0.1783
| motorcycle | passenger | Gasoline | Euro 6 | 65 | 100% | 35% | 22.75 | 0.024667 |  | 34.2 |  | 19.1919 | 2.3447 |  | 0.0001 | 0.60909 |  | 1.6577 | [5 empty] | SK - Slovakia | 0.089
| motorcycle | passenger | Electricity |  | 65 | 0% | 100% | 0 | 0.0028055 | leq/km gasoline | 34.2 | MJ/l | 0 | 0 | kg/kWh | 0 | 0.2115 | 0.11236 | 0 | [5 empty] | FI - Finland | 0.1064
| 3 wheelers | passenger | Diesel | Euro 2 | 0 | 5% | 11% | 0 | 0.026667 |  | 38.577 |  | 0 | 2.6826 |  | 0.0001 | 0.68808 |  | 0 | [5 empty] | SE - Sweden | 0.0105
| 3 wheelers | passenger | Diesel | Euro 3 | 0 | 5% | 16% | 0 | 0.026667 |  | 38.577 |  | 0 | 2.6826 |  | 0.0001 | 0.68808 |  | 0 | [5 empty] | UK - United Kingdom | 0.3888
| 3 wheelers | passenger | Diesel | Euro 4 , Speed <45km/h (L2e) | 0 | 5% | 28% | 0 | 0.026667 |  | 38.577 |  | 0 | 2.6826 |  | 0.0001 | 0.68808 |  | 0 | [5 empty] | NO - Norway | 0.003
| 3 wheelers | passenger | Diesel | Euro 5, all types | 0 | 5% | 40% | 0 | 0.026667 |  | 38.577 |  | 0 | 2.6826 |  | 0.0001 | 0.68808 |  | 0 | [5 empty] | CH - Switzerland | 0.007
| 3 wheelers | passenger | Diesel | Euro 6 | 0 | 5% | 5% | 0 | 0.026667 |  | 38.577 |  | 0 | 2.6826 |  | 0.0001 | 0.68808 |  | 0 | [5 empty] | https://www.eea.europa.eu/data-and-maps/indicators/overview-of-the-electricity-production-2/assessment
| 3 wheelers | passenger | Gasoline | Euro 2 | 0 | 95% | 10% | 0 | 0.026667 |  | 34.2 |  | 0 | 2.3447 |  | 0.0001 | 0.60909 |  | 0
| 3 wheelers | passenger | Gasoline | Euro 3 | 0 | 95% | 15% | 0 | 0.026667 |  | 34.2 |  | 0 | 2.3447 |  | 0.0001 | 0.60909 |  | 0
| 3 wheelers | passenger | Gasoline | Euro 4 , Speed <45km/h (L2e) | 0 | 95% | 25% | 0 | 0.026667 |  | 34.2 |  | 0 | 2.3447 |  | 0.0001 | 0.60909 |  | 0
| 3 wheelers | passenger | Gasoline | Euro 5, all types | 0 | 95% | 16% | 0 | 0.026667 |  | 34.2 |  | 0 | 2.3447 |  | 0.0001 | 0.60909 |  | 0
| 3 wheelers | passenger | Gasoline | Euro 6 | 0 | 95% | 34% | 0 | 0.026667 |  | 34.2 |  | 0 | 2.3447 |  | 0.0001 | 0.60909 |  | 0
| 3 wheelers | passenger | Electricity |  | 0 | 0% | 100% | 0 | 0.003033 | leq/km gasoline | 34.2 | MJ/l | 0 | 0 | kg/kWh | 0 | 0.2115 | 0.11236 | 0
| light truck | N1 (goods) < 1305 kg | Gasoline | Gasoline pre-Euro/Euro 0 | 60 | 14% | 7% | 0.588 | 0.078944 |  | 34.2 |  | 1.5875 | 2.3447 |  | 0.0001 | 0.60909 |  | 0.13713
| light truck | N1 (goods) < 1305 kg | Gasoline | Gasoline Euro 1 | 60 | 14% | 10% | 0.84 | 0.078944 |  | 34.2 |  | 2.2679 | 2.3447 |  | 0.0001 | 0.60909 |  | 0.19589
| light truck | N1 (goods) < 1305 kg | Gasoline | Gasoline Euro 2 | 60 | 14% | 20% | 1.68 | 0.078944 |  | 34.2 |  | 4.5358 | 2.3447 |  | 0.0001 | 0.60909 |  | 0.39179
| light truck | N1 (goods) < 1305 kg | Gasoline | Gasoline Euro 3 | 60 | 14% | 20% | 1.68 | 0.078944 |  | 34.2 |  | 4.5358 | 2.3447 |  | 0.0001 | 0.60909 |  | 0.39179
| light truck | N1 (goods) < 1305 kg | Gasoline | Gasoline Euro 4 | 60 | 14% | 30% | 2.52 | 0.078944 |  | 34.2 |  | 6.8037 | 2.3447 |  | 0.0001 | 0.60909 |  | 0.58768
| light truck | N1 (goods) < 1305 kg | Gasoline | Gasoline Euro 5 | 60 | 14% | 20% | 1.68 | 0.078944 |  | 34.2 |  | 4.5358 | 2.3447 |  | 0.0001 | 0.60909 |  | 0.39179
| light truck | N1 (goods) < 1305 kg | Gasoline | Gasoline Euro 6 | 60 | 14% | 7% | 0.588 | 0.078944 |  | 34.2 |  | 1.5875 | 2.3447 |  | 0.0001 | 0.60909 |  | 0.13713
| light truck | N1 (goods) < 1305 kg | (Bio)Diesel LGV | Diesel pre-Euro/Euro 0 | 60 | 84% | 7% | 3.528 | 0.067655 |  | 38.577 |  | 9.2078 | 2.6826 |  | 0.0001 | 0.68808 |  | 0.80463
| light truck | N1 (goods) < 1305 kg | (Bio)Diesel LGV | Diesel Euro 1 | 60 | 84% | 4% | 2.016 | 0.067655 |  | 38.577 |  | 5.2616 | 2.6826 |  | 0.0001 | 0.68808 |  | 0.45979
| light truck | N1 (goods) < 1305 kg | (Bio)Diesel LGV | Diesel Euro 2 | 60 | 84% | 10% | 5.04 | 0.067655 |  | 38.577 |  | 13.1541 | 2.6826 |  | 0.0001 | 0.68808 |  | 1.1495
| light truck | N1 (goods) < 1305 kg | (Bio)Diesel LGV | Diesel Euro 3 | 60 | 84% | 19% | 9.576 | 0.067655 |  | 38.577 |  | 24.9927 | 2.6826 |  | 0.0001 | 0.68808 |  | 2.184
| light truck | N1 (goods) < 1305 kg | (Bio)Diesel LGV | Diesel Euro 4 | 60 | 84% | 30% | 15.12 | 0.067655 |  | 38.577 |  | 39.4622 | 2.6826 |  | 0.0001 | 0.68808 |  | 3.4484
| light truck | N1 (goods) < 1305 kg | (Bio)Diesel LGV | Diesel Euro 5 | 60 | 84% | 20% | 10.08 | 0.067655 |  | 38.577 |  | 26.3081 | 2.6826 |  | 0.0001 | 0.68808 |  | 2.2989
| light truck | N1 (goods) < 1305 kg | (Bio)Diesel LGV | Diesel Euro 6 | 60 | 84% | 10% | 5.04 | 0.067655 |  | 38.577 |  | 13.1541 | 2.6826 |  | 0.0001 | 0.68808 |  | 1.1495
| light truck | N1 (goods) < 1305 kg | Electricity |  | 60 | 0% | 100% | 0 | 0.035068 | leq/km gasoline | 34.2 | MJ/l | 0 | 0 | kg/kWh | 0 | 0.2115 | 0.11236 | 0
| light truck | N1 (goods) < 1305 kg | CNG |  | 60 | 0% | 100% | 0 | 0.058511 | kg/km | 53.6 | MJ/kg | 0 | 1.7267 | kg/kg | 0.02 | 0.332 | 0.128 | 0
| light truck | N1 (goods) < 1305 kg | LPG |  | 60 | 0% | 100% | 0 | 0.11928 | l/km | 25.1685 | MJ/l | 0 | 2.0829 | kg/kg | 0.0001 | 0.91127 | 0.51 | 0
| light truck | N1 (goods) < 1305 kg | hydrogen |  | 60 | 0% | 100% | 0 | 0 |  | 141.86 |  | 0 | 0 |  | 0 | 1.5 |  | 0
| light truck | N1 (goods) < 1305 kg | Gasoline Hybrid |  | 60 | 1% | 100% | 0.6 | 0.047367 |  | 34.2 |  | 0.97196 | 2.3447 |  | 0.0001 | 0.60909 |  | 0.083954
| light truck | N1 (goods) < 1305 kg | Diesel Hybrid |  | 60 | 1% | 100% | 0.6 | 0.040593 |  | 38.577 |  | 0.93958 | 2.6826 |  | 0.0001 | 0.68808 |  | 0.082105
| light truck | N1 (goods) 1305 - 1760 kg | Gasoline | Gasoline pre-Euro/Euro 0 | 100 | 10% | 7% | 0.7 | 0.090717 |  | 34.2 |  | 2.1718 | 2.3447 |  | 0.0001 | 0.60909 |  | 0.18759
| light truck | N1 (goods) 1305 - 1760 kg | Gasoline | Gasoline Euro 1 | 100 | 10% | 10% | 1 | 0.090717 |  | 34.2 |  | 3.1025 | 2.3447 |  | 0.0001 | 0.60909 |  | 0.26798
| light truck | N1 (goods) 1305 - 1760 kg | Gasoline | Gasoline Euro 2 | 100 | 10% | 20% | 2 | 0.090717 |  | 34.2 |  | 6.205 | 2.3447 |  | 0.0001 | 0.60909 |  | 0.53596
| light truck | N1 (goods) 1305 - 1760 kg | Gasoline | Gasoline Euro 3 | 100 | 10% | 30% | 3 | 0.090717 |  | 34.2 |  | 9.3075 | 2.3447 |  | 0.0001 | 0.60909 |  | 0.80395
| light truck | N1 (goods) 1305 - 1760 kg | Gasoline | Gasoline Euro 4 | 100 | 10% | 20% | 2 | 0.090717 |  | 34.2 |  | 6.205 | 2.3447 |  | 0.0001 | 0.60909 |  | 0.53596
| light truck | N1 (goods) 1305 - 1760 kg | Gasoline | Gasoline Euro 5 | 100 | 10% | 7% | 0.7 | 0.090717 |  | 34.2 |  | 2.1718 | 2.3447 |  | 0.0001 | 0.60909 |  | 0.18759
| light truck | N1 (goods) 1305 - 1760 kg | Gasoline | Gasoline Euro 6 | 100 | 10% | 6% | 0.6 | 0.090717 |  | 34.2 |  | 1.8615 | 2.3447 |  | 0.0001 | 0.60909 |  | 0.16079
| light truck | N1 (goods) 1305 - 1760 kg | (Bio)Diesel LGV | Diesel pre-Euro/Euro 0 | 100 | 89% | 7% | 6.23 | 0.094717 |  | 38.577 |  | 22.7638 | 2.6826 |  | 0.0001 | 0.68808 |  | 1.9892
| light truck | N1 (goods) 1305 - 1760 kg | (Bio)Diesel LGV | Diesel Euro 1 | 100 | 89% | 4% | 3.56 | 0.094717 |  | 38.577 |  | 13.0079 | 2.6826 |  | 0.0001 | 0.68808 |  | 1.1367
| light truck | N1 (goods) 1305 - 1760 kg | (Bio)Diesel LGV | Diesel Euro 2 | 100 | 89% | 10% | 8.9 | 0.094717 |  | 38.577 |  | 32.5198 | 2.6826 |  | 0.0001 | 0.68808 |  | 2.8417
| light truck | N1 (goods) 1305 - 1760 kg | (Bio)Diesel LGV | Diesel Euro 3 | 100 | 89% | 19% | 16.91 | 0.094717 |  | 38.577 |  | 61.7875 | 2.6826 |  | 0.0001 | 0.68808 |  | 5.3993
| light truck | N1 (goods) 1305 - 1760 kg | (Bio)Diesel LGV | Diesel Euro 4 | 100 | 89% | 30% | 26.7 | 0.094717 |  | 38.577 |  | 97.5593 | 2.6826 |  | 0.0001 | 0.68808 |  | 8.5252
| light truck | N1 (goods) 1305 - 1760 kg | (Bio)Diesel LGV | Diesel Euro 5 | 100 | 89% | 20% | 17.8 | 0.094717 |  | 38.577 |  | 65.0395 | 2.6826 |  | 0.0001 | 0.68808 |  | 5.6835
| light truck | N1 (goods) 1305 - 1760 kg | (Bio)Diesel LGV | Diesel Euro 6 | 100 | 89% | 10% | 8.9 | 0.094717 |  | 38.577 |  | 32.5198 | 2.6826 |  | 0.0001 | 0.68808 |  | 2.8417
| light truck | N1 (goods) 1305 - 1760 kg | Electricity |  | 100 | 0% | 100% | 0 | 0.035068 | leq/km gasoline | 34.2 | MJ/l | 0 | 0 | kg/kWh | 0 | 0.2115 | 0.11236 | 0
| light truck | N1 (goods) 1305 - 1760 kg | CNG |  | 100 | 0% | 100% | 0 | 0.067237 | kg/km | 53.6 | MJ/kg | 0 | 1.7267 | kg/kg | 0.02 | 0.332 | 0.128 | 0
| light truck | N1 (goods) 1305 - 1760 kg | LPG |  | 100 | 1% | 100% | 1 | 0.16699 | l/km | 25.1685 | MJ/l | 4.203 | 2.0829 | kg/kg | 0.0001 | 0.91127 | 0.51 | 0.25503
| light truck | N1 (goods) 1305 - 1760 kg | hydrogen |  | 100 | 0% | 100% | 0 | 0 |  | 141.86 |  | 0 | 0 |  | 0 | 1.5 |  | 0
| light truck | N1 (goods) 1305 - 1760 kg | Gasoline Hybrid |  | 100 | 0% | 100% | 0 | 0.05443 |  | 34.2 |  | 0 | 2.3447 |  | 0.0001 | 0.60909 |  | 0
| light truck | N1 (goods) 1305 - 1760 kg | Diesel Hybrid |  | 100 | 0% | 100% | 0 | 0.05683 |  | 38.577 |  | 0 | 2.6826 |  | 0.0001 | 0.68808 |  | 0
| light truck | N1 (goods) > 1700 (max 3.5t) | Gasoline | Gasoline pre-Euro/Euro 0 | 80 | 10.5% | 7% | 0.588 | 0.11634 |  | 34.2 |  | 2.3395 | 2.3447 |  | 0.0001 | 0.60909 |  | 0.20208
| light truck | N1 (goods) > 1700 (max 3.5t) | Gasoline | Gasoline Euro 1 | 80 | 10.5% | 10% | 0.84 | 0.11634 |  | 34.2 |  | 3.3422 | 2.3447 |  | 0.0001 | 0.60909 |  | 0.28868
| light truck | N1 (goods) > 1700 (max 3.5t) | Gasoline | Gasoline Euro 2 | 80 | 10.5% | 20% | 1.68 | 0.11634 |  | 34.2 |  | 6.6844 | 2.3447 |  | 0.0001 | 0.60909 |  | 0.57737
| light truck | N1 (goods) > 1700 (max 3.5t) | Gasoline | Gasoline Euro 3 | 80 | 10.5% | 30% | 2.52 | 0.11634 |  | 34.2 |  | 10.0266 | 2.3447 |  | 0.0001 | 0.60909 |  | 0.86605
| light truck | N1 (goods) > 1700 (max 3.5t) | Gasoline | Gasoline Euro 4 | 80 | 10.5% | 20% | 1.68 | 0.11634 |  | 34.2 |  | 6.6844 | 2.3447 |  | 0.0001 | 0.60909 |  | 0.57737
| light truck | N1 (goods) > 1700 (max 3.5t) | Gasoline | Gasoline Euro 5 | 80 | 10.5% | 7% | 0.588 | 0.11634 |  | 34.2 |  | 2.3395 | 2.3447 |  | 0.0001 | 0.60909 |  | 0.20208
| light truck | N1 (goods) > 1700 (max 3.5t) | Gasoline | Gasoline Euro 6 | 80 | 10.5% | 6% | 0.504 | 0.11634 |  | 34.2 |  | 2.0053 | 2.3447 |  | 0.0001 | 0.60909 |  | 0.17321
| light truck | N1 (goods) > 1700 (max 3.5t) | (Bio)Diesel LGV | Diesel pre-Euro/Euro 0 | 80 | 89% | 7% | 4.984 | 0.12093 |  | 38.577 |  | 23.2516 | 2.6826 |  | 0.0001 | 0.68808 |  | 2.0318
| light truck | N1 (goods) > 1700 (max 3.5t) | (Bio)Diesel LGV | Diesel Euro 1 | 80 | 89% | 4% | 2.848 | 0.12093 |  | 38.577 |  | 13.2866 | 2.6826 |  | 0.0001 | 0.68808 |  | 1.1611
| light truck | N1 (goods) > 1700 (max 3.5t) | (Bio)Diesel LGV | Diesel Euro 2 | 80 | 89% | 10% | 7.12 | 0.12093 |  | 38.577 |  | 33.2166 | 2.6826 |  | 0.0001 | 0.68808 |  | 2.9026
| light truck | N1 (goods) > 1700 (max 3.5t) | (Bio)Diesel LGV | Diesel Euro 3 | 80 | 89% | 19% | 13.528 | 0.12093 |  | 38.577 |  | 63.1116 | 2.6826 |  | 0.0001 | 0.68808 |  | 5.515
| light truck | N1 (goods) > 1700 (max 3.5t) | (Bio)Diesel LGV | Diesel Euro 4 | 80 | 89% | 30% | 21.36 | 0.12093 |  | 38.577 |  | 99.6498 | 2.6826 |  | 0.0001 | 0.68808 |  | 8.7079
| light truck | N1 (goods) > 1700 (max 3.5t) | (Bio)Diesel LGV | Diesel Euro 5 | 80 | 89% | 20% | 14.24 | 0.12093 |  | 38.577 |  | 66.4332 | 2.6826 |  | 0.0001 | 0.68808 |  | 5.8053
| light truck | N1 (goods) > 1700 (max 3.5t) | (Bio)Diesel LGV | Diesel Euro 6 | 80 | 89% | 10% | 7.12 | 0.12093 |  | 38.577 |  | 33.2166 | 2.6826 |  | 0.0001 | 0.68808 |  | 2.9026
| light truck | N1 (goods) > 1700 (max 3.5t) | Electricity |  | 80 | 0% | 100% | 0 | 0.035068 | leq/km gasoline | 34.2 | MJ/l | 0 | 0 | kg/kWh | 0 | 0.2115 | 0.11236 | 0
| light truck | N1 (goods) > 1700 (max 3.5t) | CNG |  | 80 | 0% | 100% | 0 | 0.086227 | kg/km | 53.6 | MJ/kg | 0 | 1.7267 | kg/kg | 0.02 | 0.332 | 0.128 | 0
| light truck | N1 (goods) > 1700 (max 3.5t) | LPG |  | 80 | 0.5% | 100% | 0.4 | 0.21322 | l/km | 25.1685 | MJ/l | 2.1465 | 2.0829 | kg/kg | 0.0001 | 0.91127 | 0.51 | 0.13025
| light truck | N1 (goods) > 1700 (max 3.5t) | hydrogen |  | 80 | 0% | 100% | 0 | 0 |  | 141.86 |  | 0 | 0 |  | 0 | 1.5 |  | 0
| light truck | N1 (goods) > 1700 (max 3.5t) | Gasoline Hybrid |  | 80 | 0% | 100% | 0 | 0.069803 |  | 34.2 |  | 0 | 2.3447 |  | 0.0001 | 0.60909 |  | 0
| light truck | N1 (goods) > 1700 (max 3.5t) | Diesel Hybrid |  | 80 | 0% | 100% | 0 | 0.07256 |  | 38.577 |  | 0 | 2.6826 |  | 0.0001 | 0.68808 |  | 0
| Heavy duty | N1, N2>2610kg and N3 | (Bio)Diesel HGV | Diesel pre-Euro/Euro 0 | 60 | 100% | 3% | 1.8 | 0.2152 |  | 0.60909 |  | 0.23593 | 2.6773 |  | 0.0001 | 0.66629 |  | 1.2953
| Heavy duty | N1, N2>2610kg and N3 | (Bio)Diesel HGV | Diesel Euro 1 | 60 | 100% | 3% | 1.8 | 0.2152 |  | 0.60909 |  | 0.23593 | 2.6773 |  | 0.0001 | 0.66629 |  | 1.2953
| Heavy duty | N1, N2>2610kg and N3 | (Bio)Diesel HGV | Diesel Euro 2 | 60 | 100% | 10% | 6 | 0.2152 |  | 0.60909 |  | 0.78644 | 2.6773 |  | 0.0001 | 0.66629 |  | 4.3175
| Heavy duty | N1, N2>2610kg and N3 | (Bio)Diesel HGV | Diesel Euro 3 | 60 | 100% | 24% | 14.4 | 0.2152 |  | 0.2115 |  | 0.6554 | 2.6773 |  | 0.0001 | 0.66629 |  | 10.3621
| Heavy duty | N1, N2>2610kg and N3 | (Bio)Diesel HGV | Diesel Euro 4 | 60 | 100% | 30% | 18 | 0.2152 |  | 1.5 |  | 5.8103 | 2.6773 |  | 0.0001 | 0.66629 |  | 12.9526
| Heavy duty | N1, N2>2610kg and N3 | (Bio)Diesel HGV | Diesel Euro 5 | 60 | 100% | 25% | 15 | 0.2152 |  | 38.577 |  | 124.5238 | 2.6773 |  | 0.0001 | 0.66629 |  | 10.7939
| Heavy duty | N1, N2>2610kg and N3 | (Bio)Diesel HGV | Diesel Euro 6 | 60 | 100% | 5% | 3 | 0.2152 |  | 38.577 |  | 24.9048 | 2.6773 |  | 0.0001 | 0.66629 |  | 2.1588
| Heavy duty | N1, N2>2610kg and N3 | hydrogen |  | 60 | 0% | 100% | 0 | 0 |  | 25.1685 |  | 0 | 0 |  | 0 | 1.5 |  | 0
| Bus, M2 | passenger | (Bio)Diesel bus M2 | Diesel pre-Euro/Euro 0 | 8 | 99.9% | 3% | 0.23976 | 0.36482 |  | 38.577 |  | 3.3743 | 2.6778 |  | 0.0001 | 0.66845 |  | 0.29273
| Bus, M2 | passenger | (Bio)Diesel bus M2 | Diesel Euro 1 | 8 | 99.9% | 3% | 0.23976 | 0.36482 |  | 38.577 |  | 3.3743 | 2.6778 |  | 0.0001 | 0.66845 |  | 0.29273
| Bus, M2 | passenger | (Bio)Diesel bus M2 | Diesel Euro 2 | 8 | 99.9% | 24% | 1.9181 | 0.36482 |  | 38.577 |  | 26.9947 | 2.6778 |  | 0.0001 | 0.66845 |  | 2.3418
| Bus, M2 | passenger | (Bio)Diesel bus M2 | Diesel Euro 3 | 8 | 99.9% | 30% | 2.3976 | 0.36482 |  | 38.577 |  | 33.7433 | 2.6778 |  | 0.0001 | 0.66845 |  | 2.9273
| Bus, M2 | passenger | (Bio)Diesel bus M2 | Diesel Euro 4 | 8 | 99.9% | 25% | 1.998 | 0.36482 |  | 38.577 |  | 28.1194 | 2.6778 |  | 0.0001 | 0.66845 |  | 2.4394
| Bus, M2 | passenger | (Bio)Diesel bus M2 | Diesel Euro 5 | 8 | 99.9% | 5% | 0.3996 | 0.36482 |  | 38.577 |  | 5.6239 | 2.6778 |  | 0.0001 | 0.66845 |  | 0.48788
| Bus, M2 | passenger | (Bio)Diesel bus M2 | Diesel Euro 6 | 8 | 99.9% | 10% | 0.7992 | 0.36482 |  | 38.577 |  | 11.2478 | 2.6778 |  | 0.0001 | 0.66845 |  | 0.97575
| Bus, M2 | passenger | CNG | Euro 3 | 8 | 0.1% | 0% | 0 | 0.455 | kg/km | 53.6 | MJ/kg | 0 | 1.7267 | kg/kg | 0.02 | 0.332 | 0.128 | 0
| Bus, M2 | passenger | CNG | Euro 4 | 8 | 0.1% | 37% | 0.00296 | 0.455 |  | 53.6 |  | 0.072188 | 1.7267 | kg/kg | 0.02 | 0.332 | 0.128 | 0.00036199
| Bus, M2 | passenger | CNG | Euro 5 | 8 | 0.1% | 62% | 0.00496 | 0.455 |  | 53.6 |  | 0.12096 | 1.7267 | kg/kg | 0.02 | 0.332 | 0.128 | 0.00060658
| Bus, M2 | passenger | CNG | Euro 6 | 8 | 0.1% | 1% | 8e-05 | 0.455 |  | 53.6 |  | 0.001951 | 1.7267 | kg/kg | 0.02 | 0.332 | 0.128 | 9.7835e-06
| Bus, M2 | passenger | LPG | Euro 3 | 8 | 0% | 0% | 0 | 0.64321 | l/km | 25.1685 | MJ/l | 0 | 2.0829 | kg/kg | 0.0001 | 0.91127 | 0.51 | 0
| Bus, M2 | passenger | LPG | Euro 4 | 8 | 0% | 37% | 0 | 0.64321 |  | 25.1685 |  | 0 | 2.0829 | kg/kg | 0.0001 | 0.91127 | 0.51 | 0
| Bus, M2 | passenger | LPG | Euro 5 | 8 | 0% | 62% | 0 | 0.64321 |  | 25.1685 |  | 0 | 2.0829 | kg/kg | 0.0001 | 0.91127 | 0.51 | 0
| Bus, M2 | passenger | LPG | Euro 6 | 8 | 0% | 1% | 0 | 0.64321 |  | 25.1685 |  | 0 | 2.0829 | kg/kg | 0.0001 | 0.91127 | 0.51 | 0
| Bus, M2 | passenger | hydrogen |  | 8 | 0% | 100% | 0 | 0 |  | 141.86 |  | 0 | 0 |  | 0 | 1.5 |  | 0
| Bus, M2 | passenger | Diesel Hybrid |  | 8 | 0% | 100% | 0 | 0.3064 |  | 38.577 |  | 0 | 2.6826 |  | 0.0001 | 0.68808 |  | 0
| Bus, M2 | passenger | Electricity |  | 8 | 0% | 100% | 0 | 0.14311 | leq/km gasoline | 34.2 | MJ/l | 0 | 0 | kg/kWh | 0 | 0.2115 | 0.11236 | 0
| Bus, M3 | passenger | (Bio)Diesel bus M3 | Diesel pre-Euro/Euro 0 | 5 | 100% | 3% | 0.15 | 0.36482 |  | 38.577 |  | 2.1111 | 2.6826 |  | 0.0001 | 0.68808 |  | 0.18448
| Bus, M3 | passenger | (Bio)Diesel bus M3 | Diesel Euro 1 | 5 | 100% | 3% | 0.15 | 0.36482 |  | 38.577 |  | 2.1111 | 2.6826 |  | 0.0001 | 0.68808 |  | 0.18448
| Bus, M3 | passenger | (Bio)Diesel bus M3 | Diesel Euro 2 | 5 | 100% | 24% | 1.2 | 0.36482 |  | 38.577 |  | 16.8886 | 2.6826 |  | 0.0001 | 0.68808 |  | 1.4758
| Bus, M3 | passenger | (Bio)Diesel bus M3 | Diesel Euro 3 | 5 | 100% | 30% | 1.5 | 0.36482 |  | 38.577 |  | 21.1107 | 2.6826 |  | 0.0001 | 0.68808 |  | 1.8448
| Bus, M3 | passenger | (Bio)Diesel bus M3 | Diesel Euro 4 | 5 | 100% | 25% | 1.25 | 0.36482 |  | 38.577 |  | 17.5922 | 2.6826 |  | 0.0001 | 0.68808 |  | 1.5373
| Bus, M3 | passenger | (Bio)Diesel bus M3 | Diesel Euro 5 | 5 | 100% | 5% | 0.25 | 0.36482 |  | 38.577 |  | 3.5184 | 2.6826 |  | 0.0001 | 0.68808 |  | 0.30746
| Bus, M3 | passenger | (Bio)Diesel bus M3 | Diesel Euro 6 | 5 | 100% | 10% | 0.5 | 0.36482 |  | 38.577 |  | 7.0369 | 2.6826 |  | 0.0001 | 0.68808 |  | 0.61492
| Bus, M3 | passenger | CNG | Euro 3 | 5 | 0% | 0% | 0 | 0.455 | kg/km | 53.6 | MJ/kg | 0 | 1.7267 | kg/kg | 0.02 | 0.332 | 0.128 | 0
| Bus, M3 | passenger | CNG | Euro 4 | 5 | 0% | 37% | 0 | 0.455 |  | 53.6 |  | 0 | 1.7267 | kg/kg | 0.02 | 0.332 | 0.128 | 0
| Bus, M3 | passenger | CNG | Euro 5 | 5 | 0% | 62% | 0 | 0.455 |  | 53.6 |  | 0 | 1.7267 | kg/kg | 0.02 | 0.332 | 0.128 | 0
| Bus, M3 | passenger | CNG | Euro 6 | 5 | 0% | 1% | 0 | 0.455 |  | 53.6 |  | 0 | 1.7267 | kg/kg | 0.02 | 0.332 | 0.128 | 0
| Bus, M3 | passenger | LPG | Euro 3 | 5 | 0% | 0% | 0 | 0.64321 | l/km | 25.1685 | MJ/l | 0 | 2.0829 | kg/kg | 0.0001 | 0.91127 | 0.51 | 0
| Bus, M3 | passenger | LPG | Euro 4 | 5 | 0% | 37% | 0 | 0.64321 |  | 25.1685 |  | 0 | 2.0829 | kg/kg | 0.0001 | 0.91127 | 0.51 | 0
| Bus, M3 | passenger | LPG | Euro 5 | 5 | 0% | 62% | 0 | 0.64321 |  | 25.1685 |  | 0 | 2.0829 | kg/kg | 0.0001 | 0.91127 | 0.51 | 0
| Bus, M3 | passenger | LPG | Euro 6 | 5 | 0% | 1% | 0 | 0.64321 |  | 25.1685 |  | 0 | 2.0829 | kg/kg | 0.0001 | 0.91127 | 0.51 | 0
| Bus, M3 | passenger | hydrogen |  | 5 | 0% | 100% | 0 | 0 |  | 141.86 |  | 0 | 0 |  | 0 | 1.5 |  | 0
| Bus, M3 | passenger | Diesel Hybrid |  | 5 | 0% | 100% | 0 | 0.3064 |  | 38.577 |  | 0 | 2.6826 |  | 0.0001 | 0.68808 |  | 0
| Bus, M3 | passenger | Electricity |  | 5 | 0% | 100% | 0 | 0.14311 | leq/km gasoline | 34.2 | MJ/l | 0 | 0 | kg/kWh | 0 | 0.2115 | 0.11236 | 0
| Coach,M2 / M3 | passenger | (Bio)Diesel coach | Diesel pre-Euro/Euro 0 | 2 | 100% | 3% | 0.06 | 0.29322 |  | 38.577 |  | 0.6787 | 2.6826 |  | 0.0001 | 0.68808 |  | 0.059308
| Coach,M2 / M3 | passenger | (Bio)Diesel coach | Diesel Euro 1 | 2 | 100% | 3% | 0.06 | 0.29322 |  | 38.577 |  | 0.6787 | 2.6826 |  | 0.0001 | 0.68808 |  | 0.059308
| Coach,M2 / M3 | passenger | (Bio)Diesel coach | Diesel Euro 2 | 2 | 100% | 24% | 0.48 | 0.29322 |  | 38.577 |  | 5.4296 | 2.6826 |  | 0.0001 | 0.68808 |  | 0.47447
| Coach,M2 / M3 | passenger | (Bio)Diesel coach | Diesel Euro 3 | 2 | 100% | 30% | 0.6 | 0.29322 |  | 38.577 |  | 6.787 | 2.6826 |  | 0.0001 | 0.68808 |  | 0.59308
| Coach,M2 / M3 | passenger | (Bio)Diesel coach | Diesel Euro 4 | 2 | 100% | 25% | 0.5 | 0.29322 |  | 38.577 |  | 5.6558 | 2.6826 |  | 0.0001 | 0.68808 |  | 0.49424
| Coach,M2 / M3 | passenger | (Bio)Diesel coach | Diesel Euro 5 | 2 | 100% | 5% | 0.1 | 0.29322 |  | 38.577 |  | 1.1312 | 2.6826 |  | 0.0001 | 0.68808 |  | 0.098847
| Coach,M2 / M3 | passenger | (Bio)Diesel coach | Diesel Euro 6 | 2 | 100% | 10% | 0.2 | 0.29322 |  | 38.577 |  | 2.2623 | 2.6826 |  | 0.0001 | 0.68808 |  | 0.19769
| Coach,M2 / M3 | passenger | CNG | Euro 3 | 2 | 0% | 0% | 0 | 0.455 | kg/km | 53.6 | MJ/kg | 0 | 1.7267 | kg/kg | 0.02 | 0.332 | 0.128 | 0
| Coach,M2 / M3 | passenger | CNG | Euro 4 | 2 | 0% | 37% | 0 | 0.455 |  | 53.6 |  | 0 | 1.7267 | kg/kg | 0.02 | 0.332 | 0.128 | 0
| Coach,M2 / M3 | passenger | CNG | Euro 5 | 2 | 0% | 62% | 0 | 0.455 |  | 53.6 |  | 0 | 1.7267 | kg/kg | 0.02 | 0.332 | 0.128 | 0
| Coach,M2 / M3 | passenger | CNG | Euro 6 | 2 | 0% | 1% | 0 | 0.455 |  | 53.6 |  | 0 | 1.7267 | kg/kg | 0.02 | 0.332 | 0.128 | 0
| Coach,M2 / M3 | passenger | LPG | Euro 3 | 2 | 0% | 0% | 0 | 0.51698 | l/km | 25.1685 | MJ/l | 0 | 2.0829 | kg/kg | 0.0001 | 0.91127 | 0.51 | 0
| Coach,M2 / M3 | passenger | LPG | Euro 4 | 2 | 0% | 37% | 0 | 0.51698 |  | 25.1685 |  | 0 | 2.0829 | kg/kg | 0.0001 | 0.91127 | 0.51 | 0
| Coach,M2 / M3 | passenger | LPG | Euro 5 | 2 | 0% | 62% | 0 | 0.51698 |  | 25.1685 |  | 0 | 2.0829 | kg/kg | 0.0001 | 0.91127 | 0.51 | 0
| Coach,M2 / M3 | passenger | LPG | Euro 6 | 2 | 0% | 1% | 0 | 0.51698 |  | 25.1685 |  | 0 | 2.0829 | kg/kg | 0.0001 | 0.91127 | 0.51 | 0
| Coach,M2 / M3 | passenger | hydrogen |  | 2 | 0% | 100% | 0 | 0 |  | 141.86 |  | 0 | 0 |  | 0 | 1.5 |  | 0
| Coach,M2 / M3 | passenger | Diesel Hybrid |  | 2 | 0% | 100% | 0 | 0.25143 |  | 38.577 |  | 0 | 2.6826 |  | 0.0001 | 0.68808 |  | 0
| Coach,M2 / M3 | passenger | Electricity |  | 2 | 0% | 100% | 0 | 0.14311 | leq/km gasoline | 34.2 | MJ/l | 0 | 0 | kg/kWh | 0 | 0.2115 | 0.11236 | 0
| metro/tram/trolleybus | passenger | Electricity |  | 0 | 100% | 100% | 0 | 2.8265 | leq/km gasoline | 34.2 | MJ/l | 0 | 0 | kg/kWh | 0 | 0.2115 | 0.11236 | 0
| Lightrail | passenger | Electricity |  | 0 | 100% | 100% | 0 | 2.8265 | leq/km gasoline | 34.2 | MJ/l | 0 | 0 | kg/kWh | 0 | 0.2115 | 0.11236 | 0
| Train | passenger | Electricity |  | 2 | 100% | 100% | 2 | 1.9148 | leq/km gasoline | 34.2 | MJ/l | 130.9699 | 0 | kg/kWh | 0 | 0.2115 | 0.11236 | 0.091005
| Train | passenger | (Bio)Diesel train | 130 ≤ P ≤ 560 kW, 2006 | 2 | 0% | 40% | 0 | 3.2297 |  | 38.577 |  | 0 | 2.6826 |  | 0.0001 | 0.68808 |  | 0
| Train | passenger | (Bio)Diesel train | P>560 kW, 2006 | 2 | 0% | 20% | 0 | 3.2297 |  | 38.577 |  | 0 | 2.6826 |  | 0.0001 | 0.68808 |  | 0
| Train | passenger | (Bio)Diesel train | railcar 130 kW < P, 2012 | 2 | 0% | 20% | 0 | 3.2297 |  | 38.577 |  | 0 | 2.6826 |  | 0.0001 | 0.68808 |  | 0
| Train | passenger | (Bio)Diesel train | locomotive 130 kW < P, 2012 | 2 | 0% | 20% | 0 | 3.2297 |  | 38.577 |  | 0 | 2.6826 |  | 0.0001 | 0.68808 |  | 0
| Train | passenger | hydrogen |  | 2 | 0% | 100% | 0 | 0 |  | 141.86 |  | 0 | 0 |  | 0 | 1.5 |  | 0
| Inland waterways ferry | passenger | diesel | Displacement D ≤ 0.9, P > 37 kW, 2007 | 0 | 100% | 100% | 0 | 1.2 |  | 38.577 |  | 0 | 2.6826 |  | 0.0001 | 0.68808 |  | 0
| Inland waterways ferry | passenger | diesel | 0.9 < D ≤ 1.2, 2007 | 0 | 100% | 100% | 0 | 1.2 |  | 38.577 |  | 0 | 2.6826 |  | 0.0001 | 0.68808 |  | 0
| Inland waterways ferry | passenger | diesel | 1.2 < D ≤ 2.5, 2007 | 0 | 100% | 100% | 0 | 1.2 |  | 38.577 |  | 0 | 2.6826 |  | 0.0001 | 0.68808 |  | 0
| Inland waterways ferry | passenger | diesel | 2.5 < D ≤ 5, 2009 | 0 | 100% | 100% | 0 | 1.2 |  | 38.577 |  | 0 | 2.6826 |  | 0.0001 | 0.68808 |  | 0
| Inland waterways ferry | passenger | diesel | 5 < D ≤ 15,2009 | 0 | 100% | 100% | 0 | 1.2 |  | 38.577 |  | 0 | 2.6826 |  | 0.0001 | 0.68808 |  | 0
| Inland waterways ferry | passenger | diesel | 15 < D ≤ 20, P ≤ 3300 kW, 2009 | 0 | 100% | 100% | 0 | 1.2 |  | 38.577 |  | 0 | 2.6826 |  | 0.0001 | 0.68808 |  | 0
| Inland waterways ferry | passenger | diesel | 15 < D ≤ 20, P > 3300 kW, 2009 | 0 | 100% | 100% | 0 | 1.2 |  | 38.577 |  | 0 | 2.6826 |  | 0.0001 | 0.68808 |  | 0
| Inland waterways ferry | passenger | diesel | 20 < D ≤ 25, 2009 | 0 | 100% | 100% | 0 | 1.2 |  | 38.577 |  | 0 | 2.6826 |  | 0.0001 | 0.68808 |  | 0
| Inland waterways ferry | passenger | diesel | 25 < D ≤ 30, 2009 | 0 | 100% | 100% | 0 | 1.2 |  | 38.577 |  | 0 | 2.6826 |  | 0.0001 | 0.68808 |  | 0

## Calculation
Greenhouse gas emissions |  | Please fill in the blue cells
Parameter value: | not enough data | t CO2 eq/ cap per year |  | minimum value for scale | maximum value for scale
Indicator value: | not calculated |  |  | 0 | 2.75
Step 1: Base data collection/ verification
Fill in the urban area values. If no specific values are available enter the proposed values.
This table requires the same values entered for indicator 9 "energy efficiency"
Energy content (Mj/l) for different fuel types |  | Proposed values (ORAN) | Urban area values |  | comment box (please add source of data, year, geographical area)
| type of energy k | Eck(en MJ/l)
| Gasoline | 34.2 | 34.2
| Diesel | 38.577 | 38.577 |  | ORAN values
| CNG | 53.6 | 53.6 | in MJ/kg
| LPG | 25.1685 | 25.1685
| Heavy oil | 43.059 | 43.059
| Ethanol | 23.67 | 23.67
| Bio-Ethanol | 23.94 | 23.94
| Bio -Diesel | 35.237 | 35.237
| Hydrogen | 141.86 | 141.86 | in MJ/kg
| Electricity | 1 | 1 | in lEq
| Coal | 24 | 24
Enter the information on the country (in order to select the appropriate energy mix for electricity generation) and on the inhabitants of the urban area
country | BE - Belgium
cap (inhabitants)
Step 2: Data collection
For your information, the table below gives the different classifications possible with respect to vehicle type, fuel type and emission standard
passenger vehicles | car (M1) | Fuel types | Gasoline | Emission standards | Gasoline pre-Euro/Euro 0
| bus (M2, < 5 t) |  | Diesel | note: emission standards for goods vehicles is weight dependent (<1305; 1305 - 1760; 1760 - 3500) | Gasoline Euro 1
| bus (M3, > 5 t) |  | CNG |  | Gasoline Euro 2
| coach (M2/M3) |  | LPG |  | Gasoline Euro 3
| PTW/Motorcycle |  | Ethanol |  | Gasoline Euro 4
| Motorised 3-wheeler |  | Bio-Ethanol |  | Gasoline Euro 5
| metro/tram/trolleybus |  | Bio -Diesel |  | Gasoline Euro 6
| lightrail |  | Hydrogen |  | Diesel pre-Euro/Euro 0
| train |  | Electricity |  | Diesel Euro 1
| Inland waterways ferry |  |  |  | Diesel Euro 2
goods vehicles | light truck (LGV) |  |  |  | Diesel Euro 3
| heavy truck (HGV) |  |  |  | Diesel Euro 4
Diesel Euro 5
Diesel Euro 6
The tables below have to be filled insofar information is available.
Information availability: vkm, pkm, tkm and fuel consumption at highest vehicle level
a) Information on transport volumes: vkm at vehicle level
Please fill information on transport volumes at aggregated level for vehicle types, in terms of vkm (Millions vkm/year). Information could also be estimated from pkm or tkm with the application of average occupancy factor or load factor.
If no information is available for one vehicle type, leave it blanc. Nevertheless, this data is strictly required to calculate the indicator. This table requires the same values entered for indicator 3 "air pollutant emissions".
The information given in the following tables is used to estimate the variable Aij (cell F168)
VKM | (Millions vkm/year) |  |  |  |  | comment box (please add source of data, year, geographical area)
car (M1)
bus (M2)
bus (M3)
coach (M2/M3)
PTW/Motorcycle
Motorised 3-wheeler
metro/tram/trolleybus
lightrail
train
Inland waterways
VKM | (Millions vkm/year)
LGV
LGV (<1305kg)
LGV (1305-1760kg)
LGV (>1760kg)
HGV
b) Information on vehicle fleet by vehicle types: First by fuel (where more than one technology is available), secondly by emission standard for gasoline and diesel.
Please fill in the blue cells. Please check that the sum is 100% in the column 'check'. This table requires the same values entered for indicator 3 "air pollutant emissions" and indicator 9 "energy efficiency". | [14 empty] | comment box (please add source of data, year, geographical area)
The information is used to estimate the variable Sijk (cell G168) and the Emission class share (cell H168)
vehicle fleet (%) | Gasoline | Diesel | CNG | LPG | Ethanol | Bio-Ethanol | Bio -Diesel | Hydrogen | Electricity | gasoline hybrid | diesel hybrid | check
car (M1) | [11 empty] | 0%
bus (M2) | n.a. |  |  |  | n.a. | n.a. |  |  |  | n.a. |  | 0%
bus (M3) | n.a. |  |  |  | n.a. | n.a. |  |  |  | n.a. |  | 0%
coach (M2/M3) | n.a. |  |  |  | n.a. | n.a. |  |  |  | n.a. |  | 0%
PTW/Motorcycle |  | n.a. | n.a. | n.a. | n.a. | n.a. | n.a. | n.a. |  | n.a. | n.a. | 0%
Motorised 3-wheeler |  |  | n.a. | n.a. | n.a. | n.a. | n.a. | n.a. |  | n.a. | n.a. | 0%
train | n.a. |  | n.a. | n.a. | n.a. | n.a. |  |  |  | n.a. | n.a. | 0%
vehicle fleet (%) | Gasoline | Diesel | CNG | LPG | Ethanol | Bio-Ethanol | Bio -Diesel | Hydrogen | Electricity | gasoline hybrid | diesel hybrid | check
LGV
LGV (<1305kg) |  |  |  |  | n.a. | n.a. | [5 empty] | 0%
LGV (1305-1760kg) |  |  |  |  | n.a. | n.a. | [5 empty] | 0%
LGV (>1760kg) |  |  |  |  | n.a. | n.a. | [5 empty] | 0%
HGV | n.a. |  | n.a. | n.a. | n.a. | n.a. |  |  | n.a. | n.a. | n.a. | 0%
| Gasoline | [7 empty] | Diesel | [8 empty] | comment box (please add source of data, year, geographical area)
vehicle fleet (%) | Gasoline pre-Euro/Euro 0 | Gasoline Euro 1 | Gasoline Euro 2 | Gasoline Euro 3 | Gasoline Euro 4 | Gasoline Euro 5 | Gasoline Euro 6 and post Euro 6 | check | Diesel pre-Euro/Euro 0 | Diesel Euro 1 | Diesel Euro 2 | Diesel Euro 3 | Diesel Euro 4 | Diesel Euro 5 | Diesel Euro 6 and post Euro 6 | check
car (M1) | [7 empty] | 0% | [7 empty] | 0%
bus (M2) | n.a. | n.a. | n.a. | n.a. | n.a. | n.a. | n.a. | [8 empty] | 0%
bus (M3) | n.a. | n.a. | n.a. | n.a. | n.a. | n.a. | n.a. | [8 empty] | 0%
coach (M2/M3) | n.a. | n.a. | n.a. | n.a. | n.a. | n.a. | n.a. | [8 empty] | 0%
PTW/Motorcycle | [7 empty] | 0% | n.a. | n.a. | n.a. | n.a. | n.a. | n.a. | n.a.
Motorised 3-wheeler | n.a. | n.a. | [5 empty] | 0% | n.a. | n.a. | [5 empty] | 0%
| Gasoline | [7 empty] | Diesel
vehicle fleet (%) | Gasoline pre-Euro/Euro 0 | Gasoline Euro 1 | Gasoline Euro 2 | Gasoline Euro 3 | Gasoline Euro 4 | Gasoline Euro 5 | Gasoline Euro 6 and post Euro 6 | check | Diesel pre-Euro/Euro 0 | Diesel Euro 1 | Diesel Euro 2 | Diesel Euro 3 | Diesel Euro 4 | Diesel Euro 5 | Diesel Euro 6 and post Euro 6 | check
LGV
LGV (<1305kg) | [7 empty] | 0% | [7 empty] | 0%
LGV (1305-1760kg) | [7 empty] | 0% | [7 empty] | 0%
LGV (>1760kg) | [7 empty] | 0% | [7 empty] | 0%
HGV | n.a. | n.a. | n.a. | n.a. | n.a. | n.a. | n.a. | [8 empty] | 0%
c) Information on fuel consumption factors
The information given in the following tables is used to estimate the variable Aij (cell J168). If no information is available, default values can be found in the sheet "default values" from A25 to O32. This table requires the same values entered for indicator 9 "energy efficiency".
comment box (please add source of data, year, geographical area)
Fuel consumption (l/vkm) | Gasoline | Diesel | CNG (in kg/vkm) | LPG | Ethanol | Bio-Ethanol | Bio -Diesel | Hydrogen (kg/vkm) | Electricity (in leq/vkm gasoline | gasoline hybrid | diesel hybrid
car (M1)
bus (M2) | n.a. |  |  |  | n.a. | n.a. |  |  |  | n.a.
bus (M3) | n.a. |  |  |  | n.a. | n.a. |  |  |  | n.a.
coach (M2/M3) | n.a. |  |  |  | n.a. | n.a. |  |  |  | n.a.
PTW/Motorcycle |  | n.a. | n.a. | n.a. | n.a. | n.a. | n.a. | n.a. |  | n.a. | n.a.
Motorised 3-wheeler |  |  | n.a. | n.a. | n.a. | n.a. | n.a. | n.a. |  | n.a. | n.a.
metro/tram/trolleybus | n.a. | n.a. | n.a. | n.a. | n.a. | n.a. | n.a. | n.a. |  | n.a. | n.a.
lightrail | n.a. | n.a. | n.a. | n.a. | n.a. | n.a. | n.a. | n.a. |  | n.a. | n.a.
train | n.a. |  | n.a. | n.a. | n.a. | n.a. |  |  |  | n.a. | n.a.
Inland waterways | n.a. |  | n.a. | n.a. | n.a. | n.a. | n.a. | n.a. | n.a. | n.a. | n.a.
Fuel consumption (l/vkm) | Gasoline | Diesel | CNG (in kg/ vkm) | LPG | Ethanol | Bio-Ethanol | Bio -Diesel | Hydrogen (kg/vkm) | Electricity | gasoline hybrid | diesel hybrid
LGV
LGV (<1305kg) |  |  |  |  | n.a. | n.a.
LGV (1305-1760kg) |  |  |  |  | n.a. | n.a.
LGV (>1760kg) |  |  |  |  | n.a. | n.a.
HGV (≥3500kg) | n.a. |  | n.a. | n.a. | n.a. | n.a. |  |  | n.a. | n.a. | n.a.
comment box (please add source of data, year, geographical area)
| Gasoline | [6 empty] | Diesel
Fuel consumption (l/vkm) | Gasoline pre-Euro/Euro 0 | Gasoline Euro 1 | Gasoline Euro 2 | Gasoline Euro 3 | Gasoline Euro 4 | Gasoline Euro 5 | Gasoline Euro 6 | Diesel pre-Euro/Euro 0 | Diesel Euro 1 | Diesel Euro 2 | Diesel Euro 3 | Diesel Euro 4 | Diesel Euro 5 | Diesel Euro 6
car (M1)
bus (M2) | n.a. | n.a. | n.a. | n.a. | n.a. | n.a. | n.a.
bus (M3) | n.a. | n.a. | n.a. | n.a. | n.a. | n.a. | n.a.
coach (M2/M3) | n.a. | n.a. | n.a. | n.a. | n.a. | n.a. | n.a.
PTW/Motorcycle | [7 empty] | n.a. | n.a. | n.a. | n.a. | n.a. | n.a. | n.a.
Motorised 3-wheeler
Note: no information is requested for the good types as Euroclass is less important than weight.
Step 3: Data integration
Tables above are filled in insofar information is possible by the urban area.
Where necessary (depending on the information availability) city coaches integrate the disaggregated data (e.g. more detailed Euro X) making reference to other data sources. Possible options:
- for average fuel consumption factors: default values are available. Other possibility is data at country level or from appropriate sources
- for vehicle fleet: data at country level (EUROSTAT for fuels, national statistics/modelling for Emission standard)
For LGV, if data is available in total but not by weight class, the city coaches should integrate the table with appropriate assumptions.
- for vkm, pkm, tkm by vehicle type: estimation from aggregated tool at urban level (related data input required from the urban area)
For LGV, if data is available in total but not by weight class, the city coaches should integrate the table with appropriate assumptions.
Step 4: Indicator calculation
GHG emissions
Parameter value: | not enough data | (ton/cap/year)
Calculation table
The table below includes the linkages to the blue cells of the input tables above. Do not change the values of the blue cells in the table below.
[9 empty] | Energy efficiency | [6 empty] | GHG emissions
| transport mode i | vehicle type j | type of energy k | c | Aij (Milion vkm) | Sijk | Cijkc | Aij * Sijk * Cijkc (milion vkm) | Ik | Unit | Energy Content | Conversion | ENERGY Consumed (MJ) | Tk (PTW) |  | Fij | Wk (WTP) | Conversion needed | GHG emissions (Mio * kg) | Table 1: Energy content (Mj/l) for different fuel types
| car | passenger | Gasoline | Gasoline pre-Euro/Euro 0 | 0 | 0% | 0% | 0 | 0 | l/km | 34.2 | MJ/l | 0 | 2.3447 |  | 0.0001 | 0.60909 |  | 0 | type of energy k | Used values (MJ/l)
| car | passenger | Gasoline | Gasoline Euro 1 | 0 | 0% | 0% | 0 | 0 |  | 34.2 |  | 0 | 2.3447 |  | 0.0001 | 0.60909 |  | 0 | Gasoline | 34.2
| car | passenger | Gasoline | Gasoline Euro 2 | 0 | 0% | 0% | 0 | 0 |  | 34.2 |  | 0 | 2.3447 |  | 0.0001 | 0.60909 |  | 0 | Diesel | 38.577
| car | passenger | Gasoline | Gasoline Euro 3 | 0 | 0% | 0% | 0 | 0 |  | 34.2 |  | 0 | 2.3447 |  | 0.0001 | 0.60909 |  | 0 | CNG | 53.6
| car | passenger | Gasoline | Gasoline Euro 4 | 0 | 0% | 0% | 0 | 0 |  | 34.2 |  | 0 | 2.3447 |  | 0.0001 | 0.60909 |  | 0 | LPG | 25.1685
| car | passenger | Gasoline | Gasoline Euro 5 | 0 | 0% | 0% | 0 | 0 |  | 34.2 |  | 0 | 2.3447 |  | 0.0001 | 0.60909 |  | 0 | Heavy oil | 43.059
| car | passenger | Gasoline | Gasoline Euro 6 | 0 | 0% | 0% | 0 | 0 |  | 34.2 |  | 0 | 2.3447 |  | 0.0001 | 0.60909 |  | 0 | Ethanol | 23.67
| car | passenger | (Bio)Diesel car | Diesel pre-Euro/Euro 0 | 0 | 0% | 0% | 0 | 0 |  | 38.577 |  | 0 | 2.6826 |  | 0 | 0.68808 |  | 0 | Bio-Ethanol | 23.94
| car | passenger | (Bio)Diesel car | Diesel Euro 1 | 0 | 0% | 0% | 0 | 0 |  | 38.577 |  | 0 | 2.6826 |  | 0 | 0.68808 |  | 0 | Bio -Diesel | 35.237
| car | passenger | (Bio)Diesel car | Diesel Euro 2 | 0 | 0% | 0% | 0 | 0 |  | 38.577 |  | 0 | 2.6826 |  | 0 | 0.68808 |  | 0 | Hydrogen | 141.86
| car | passenger | (Bio)Diesel car | Diesel Euro 3 | 0 | 0% | 0% | 0 | 0 |  | 38.577 |  | 0 | 2.6826 |  | 0 | 0.68808 |  | 0 | Electricity | 1
| car | passenger | (Bio)Diesel car | Diesel Euro 4 | 0 | 0% | 0% | 0 | 0 |  | 38.577 |  | 0 | 2.6826 |  | 0 | 0.68808 |  | 0 | Coal | 24
| car | passenger | (Bio)Diesel car | Diesel Euro 5 | 0 | 0% | 0% | 0 | 0 |  | 38.577 |  | 0 | 2.6826 |  | 0 | 0.68808 |  | 0 | This table takes over the values entered in lines 11-22
| car | passenger | (Bio)Diesel car | Diesel Euro 6 | 0 | 0% | 0% | 0 | 0 |  | 38.577 |  | 0 | 2.6826 |  | 0 | 0.68808 |  | 0
| car | passenger | CNG | Euro 3 | 0 | 0% | 15% | 0 | 0 | kg/km | 53.6 | MJ/kg | 0 | 1.7267 | kg/kg | 0.02 | 0.332 | 0.12804 | 0
| car | passenger | CNG | Euro 4 | 0 | 0% | 14% | 0 | 0 |  | 53.6 |  | 0 | 1.7267 | kg/kg | 0.02 | 0.332 | 0.12804 | 0 | selection: |  |  |  |  | Electricity well-to-tank CO2 emission factor (source: CO2 emission intensity, EEA, year 2014)
| car | passenger | CNG | Euro 5 | 0 | 0% | 49% | 0 | 0 |  | 53.6 |  | 0 | 1.7267 | kg/kg | 0.02 | 0.332 | 0.12804 | 0 | country | BE - Belgium |  |  |  | Country | Wk (well-to-tank CO2, kg/kWh)
| car | passenger | CNG | Euro 6 | 0 | 0% | 22% | 0 | 0 |  | 53.6 |  | 0 | 1.7267 | kg/kg | 0.02 | 0.332 | 0.12804 | 0 | type of energy k | Tk (tank-to-wheel CO2) | Units used ↔ | Wk (well-to-tank CO2) | Fijk | Average EU28 | 0.2759
| car | passenger | LPG | Euro 3 | 0 | 0% | 14% | 0 | 0 | l/km | 25.1685 | MJ/l | 0 | 2.0829 | kg/kg | 0.0001 | 0.91127 | 0.51 | 0 | Gasoline | 2.3447 | kg/ℓ | 0.60909 | 0.0001 | BE - Belgium | 0.2115
| car | passenger | LPG | Euro 4 | 0 | 0% | 12% | 0 | 0 |  | 25.1685 |  | 0 | 2.0829 | kg/kg | 0.0001 | 0.91127 | 0.51 | 0 | Diesel | 2.6826 | kg/ℓ | 0.68808 | 0.0001 | BG - Bulgaria | 0.3701
| car | passenger | LPG | Euro 5 | 0 | 0% | 49% | 0 | 0 |  | 25.1685 |  | 0 | 2.0829 | kg/kg | 0.0001 | 0.91127 | 0.51 | 0 | CNG | 1.7267 | kg/kg | 0.332 | 0.02 | CZ - Czech Republic | 0.3758
| car | passenger | LPG | Euro 6 | 0 | 0% | 25% | 0 | 0 |  | 25.1685 |  | 0 | 2.0829 | kg/kg | 0.0001 | 0.91127 | 0.51 | 0 | LPG | 2.0829 | kg/kg | 0.91127 | 0.0001 | DK - Denmark | 0.1666
| car | passenger | Bio-Ethanol / ethanol | Euro 3 | 0 | 0% | 37% | 0 | 0 |  | 23.94 |  | 0 | 1.4068 |  | 0.0001 | 0.075935 |  | 0 | Ethanol | 1.4068 | kg/ℓ | 0.075935 | 0.0001 | DE - Germany | 0.4249
| car | passenger | Bio-Ethanol / ethanol | Euro 4 | 0 | 0% | 31% | 0 | 0 |  | 23.94 |  | 0 | 1.4068 |  | 0.0001 | 0.075935 |  | 0 | Bio-Ethanol | 1.4068 | kg/ℓ | -1.0191 | 0.0001 | EE - Estonia | 0.7622
| car | passenger | Bio-Ethanol / ethanol | Euro 5 | 0 | 0% | 17% | 0 | 0 |  | 23.94 |  | 0 | 1.4068 |  | 0.0001 | 0.075935 |  | 0 | Bio-Diesel | 2.1461 | kg/ℓ | -1.4908 | 0.0001 | IE - Ireland | 0.4556
| car | passenger | Bio-Ethanol / ethanol | Euro 6 | 0 | 0% | 15% | 0 | 0 |  | 23.94 |  | 0 | 1.4068 |  | 0.0001 | 0.075935 |  | 0 | Hydrogen | 0 | kg/kg | 1.5 | 0 | EL - Greece | 0.8299
| car | passenger | Gasoline Hybrid | Euro 3 | 0 | 0% | 1% | 0 | 0 |  | 34.2 |  | 0 | 2.3447 |  | 0.0001 | 0.60909 |  | 0 | Electricity | 0 | kg/kWh | 0.2115 | 0 | ES - Spain | 0.304
| car | passenger | Gasoline Hybrid | Euro 4 | 0 | 0% | 5% | 0 | 0 |  | 34.2 |  | 0 | 2.3447 |  | 0.0001 | 0.60909 |  | 0 | Gasoline hybrid | 2.3447 | kg/ℓ | 0.60909 | 0.0001 | FR - France | 0.0348
| car | passenger | Gasoline Hybrid | Euro 5 | 0 | 0% | 30% | 0 | 0 |  | 34.2 |  | 0 | 2.3447 |  | 0.0001 | 0.60909 |  | 0 | Diesel hybrid | 2.6826 | kg/ℓ | 0.68808 | 0.0001 | HR - Croatia | 0.1367
| car | passenger | Gasoline Hybrid | Euro 6 | 0 | 0% | 64% | 0 | 0 |  | 34.2 |  | 0 | 2.3447 |  | 0.0001 | 0.60909 |  | 0 | Bio-Ethanol / ethanol | 1.4068 | kg/ℓ | 0.075935 | 0.0001 | IT - Italy | 0.2292
| car | passenger | Diesel Hybrid | Euro 3 | 0 | 0% | 1% | 0 | 0 |  | 38.577 |  | 0 | 2.6826 |  | 0.0001 | 0.68808 |  | 0 | (Bio)Diesel car | 2.6826 | kg/ℓ | 0.68808 | 0 | CY - Cyprus | 0.6836
| car | passenger | Diesel Hybrid | Euro 4 | 0 | 0% | 5% | 0 | 0 |  | 38.577 |  | 0 | 2.6826 |  | 0.0001 | 0.68808 |  | 0 | (Bio)Diesel LGV | 2.6826 | kg/ℓ | 0.68808 | 0 | LV - Latvia | 0.0954
| car | passenger | Diesel Hybrid | Euro 5 | 0 | 0% | 30% | 0 | 0 |  | 38.577 |  | 0 | 2.6826 |  | 0.0001 | 0.68808 |  | 0 | (Bio)Diesel HGV | 2.6826 | kg/ℓ | 0.68808 | 0 | LT - Lithuania | 0.1027
| car | passenger | Diesel Hybrid | Euro 6 | 0 | 0% | 64% | 0 | 0 |  | 38.577 |  | 0 | 2.6826 |  | 0.0001 | 0.68808 |  | 0 | (Bio)Diesel bus M2 | 2.6826 | kg/ℓ | 0.68808 | 0 | LU - Luxemburg | 0.2682
| car | passenger | Electricity |  | 0 | 0% | 100% | 0 | 0 | leq/km gasoline | 34.2 | MJ/l | 0 | 0 | kg/kWh | 0 | 0.2115 | 0.11236 | 0 | (Bio)Diesel bus M3 | 2.6826 | kg/ℓ | 0.68808 | 0 | HU - Hungary | 0.2066
| car | passenger | hydrogen |  | 0 | 0% | 100% | 0 | 0 |  | 141.86 |  | 0 | 0 |  | 0 | 1.5 |  | 0 | (Bio)Diesel coach | 2.6826 | kg/ℓ | 0.68808 | 0 | MT - Malta | 0.7153
| motorcycle | passenger | Gasoline | pre-Euro/Euro 0 | 0 | 0% | 0% | 0 | 0 |  | 34.2 |  | 0 | 2.3447 |  | 0.0001 | 0.60909 |  | 0 | (Bio)Diesel train | 2.6826 | kg/ℓ | 0.68808 | 0.0001 | NL - The Netherlands | 0.4514
| motorcycle | passenger | Gasoline | Euro 1 | 0 | 0% | 0% | 0 | 0 |  | 34.2 |  | 0 | 2.3447 |  | 0.0001 | 0.60909 |  | 0 | [5 empty] | AT - Austria | 0.0601
| motorcycle | passenger | Gasoline | Euro 2 | 0 | 0% | 0% | 0 | 0 |  | 34.2 |  | 0 | 2.3447 |  | 0.0001 | 0.60909 |  | 0 | [5 empty] | PL - Poland | 0.6706
| motorcycle | passenger | Gasoline | Euro 3 | 0 | 0% | 0% | 0 | 0 |  | 34.2 |  | 0 | 2.3447 |  | 0.0001 | 0.60909 |  | 0 | [5 empty] | PT - Portugal | 0.3595
| motorcycle | passenger | Gasoline | Euro 4 | 0 | 0% | 0% | 0 | 0 |  | 34.2 |  | 0 | 2.3447 |  | 0.0001 | 0.60909 |  | 0 | [5 empty] | RO - Romania | 0.2085
| motorcycle | passenger | Gasoline | Euro 5 | 0 | 0% | 0% | 0 | 0 |  | 34.2 |  | 0 | 2.3447 |  | 0.0001 | 0.60909 |  | 0 | [5 empty] | SI - Slovenia | 0.1783
| motorcycle | passenger | Gasoline | Euro 6 | 0 | 0% | 0% | 0 | 0 |  | 34.2 |  | 0 | 2.3447 |  | 0.0001 | 0.60909 |  | 0 | [5 empty] | SK - Slovakia | 0.089
| motorcycle | passenger | Electricity |  | 0 | 0% | 100% | 0 | 0 | leq/km gasoline | 34.2 | MJ/l | 0 | 0 | kg/kWh | 0 | 0.2115 | 0.11236 | 0 | [5 empty] | FI - Finland | 0.1064
| 3 wheelers | passenger | Diesel | Euro 2 | 0 | 0% | 0% | 0 | 0 |  | 38.577 |  | 0 | 2.6826 |  | 0.0001 | 0.68808 |  | 0 | [5 empty] | SE - Sweden | 0.0105
| 3 wheelers | passenger | Diesel | Euro 3 | 0 | 0% | 0% | 0 | 0 |  | 38.577 |  | 0 | 2.6826 |  | 0.0001 | 0.68808 |  | 0 | [5 empty] | UK - United Kingdom | 0.3888
| 3 wheelers | passenger | Diesel | Euro 4 , Speed <45km/h (L2e) | 0 | 0% | 0% | 0 | 0 |  | 38.577 |  | 0 | 2.6826 |  | 0.0001 | 0.68808 |  | 0 | [5 empty] | NO - Norway | 0.003
| 3 wheelers | passenger | Diesel | Euro 5, all types | 0 | 0% | 0% | 0 | 0 |  | 38.577 |  | 0 | 2.6826 |  | 0.0001 | 0.68808 |  | 0 | [5 empty] | CH - Switzerland | 0.007
| 3 wheelers | passenger | Diesel | Euro 6 | 0 | 0% | 0% | 0 | 0 |  | 38.577 |  | 0 | 2.6826 |  | 0.0001 | 0.68808 |  | 0 | [5 empty] | https://www.eea.europa.eu/data-and-maps/indicators/overview-of-the-electricity-production-2/assessment
| 3 wheelers | passenger | Gasoline | Euro 2 | 0 | 0% | 0% | 0 | 0 |  | 34.2 |  | 0 | 2.3447 |  | 0.0001 | 0.60909 |  | 0
| 3 wheelers | passenger | Gasoline | Euro 3 | 0 | 0% | 0% | 0 | 0 |  | 34.2 |  | 0 | 2.3447 |  | 0.0001 | 0.60909 |  | 0
| 3 wheelers | passenger | Gasoline | Euro 4 , Speed <45km/h (L2e) | 0 | 0% | 0% | 0 | 0 |  | 34.2 |  | 0 | 2.3447 |  | 0.0001 | 0.60909 |  | 0
| 3 wheelers | passenger | Gasoline | Euro 5, all types | 0 | 0% | 0% | 0 | 0 |  | 34.2 |  | 0 | 2.3447 |  | 0.0001 | 0.60909 |  | 0
| 3 wheelers | passenger | Gasoline | Euro 6 | 0 | 0% | 0% | 0 | 0 |  | 34.2 |  | 0 | 2.3447 |  | 0.0001 | 0.60909 |  | 0
| 3 wheelers | passenger | Electricity |  | 0 | 0% | 100% | 0 | 0 | leq/km gasoline | 34.2 | MJ/l | 0 | 0 | kg/kWh | 0 | 0.2115 | 0.11236 | 0
| light truck | N1 (goods) < 1305 kg | Gasoline | Gasoline pre-Euro/Euro 0 | 0 | 0% | 0% | 0 | 0 |  | 34.2 |  | 0 | 2.3447 |  | 0.0001 | 0.60909 |  | 0
| light truck | N1 (goods) < 1305 kg | Gasoline | Gasoline Euro 1 | 0 | 0% | 0% | 0 | 0 |  | 34.2 |  | 0 | 2.3447 |  | 0.0001 | 0.60909 |  | 0
| light truck | N1 (goods) < 1305 kg | Gasoline | Gasoline Euro 2 | 0 | 0% | 0% | 0 | 0 |  | 34.2 |  | 0 | 2.3447 |  | 0.0001 | 0.60909 |  | 0
| light truck | N1 (goods) < 1305 kg | Gasoline | Gasoline Euro 3 | 0 | 0% | 0% | 0 | 0 |  | 34.2 |  | 0 | 2.3447 |  | 0.0001 | 0.60909 |  | 0
| light truck | N1 (goods) < 1305 kg | Gasoline | Gasoline Euro 4 | 0 | 0% | 0% | 0 | 0 |  | 34.2 |  | 0 | 2.3447 |  | 0.0001 | 0.60909 |  | 0
| light truck | N1 (goods) < 1305 kg | Gasoline | Gasoline Euro 5 | 0 | 0% | 0% | 0 | 0 |  | 34.2 |  | 0 | 2.3447 |  | 0.0001 | 0.60909 |  | 0
| light truck | N1 (goods) < 1305 kg | Gasoline | Gasoline Euro 6 | 0 | 0% | 0% | 0 | 0 |  | 34.2 |  | 0 | 2.3447 |  | 0.0001 | 0.60909 |  | 0
| light truck | N1 (goods) < 1305 kg | (Bio)Diesel LGV | Diesel pre-Euro/Euro 0 | 0 | 0% | 0% | 0 | 0 |  | 38.577 |  | 0 | 2.6826 |  | 0 | 0.68808 |  | 0
| light truck | N1 (goods) < 1305 kg | (Bio)Diesel LGV | Diesel Euro 1 | 0 | 0% | 0% | 0 | 0 |  | 38.577 |  | 0 | 2.6826 |  | 0 | 0.68808 |  | 0
| light truck | N1 (goods) < 1305 kg | (Bio)Diesel LGV | Diesel Euro 2 | 0 | 0% | 0% | 0 | 0 |  | 38.577 |  | 0 | 2.6826 |  | 0 | 0.68808 |  | 0
| light truck | N1 (goods) < 1305 kg | (Bio)Diesel LGV | Diesel Euro 3 | 0 | 0% | 0% | 0 | 0 |  | 38.577 |  | 0 | 2.6826 |  | 0 | 0.68808 |  | 0
| light truck | N1 (goods) < 1305 kg | (Bio)Diesel LGV | Diesel Euro 4 | 0 | 0% | 0% | 0 | 0 |  | 38.577 |  | 0 | 2.6826 |  | 0 | 0.68808 |  | 0
| light truck | N1 (goods) < 1305 kg | (Bio)Diesel LGV | Diesel Euro 5 | 0 | 0% | 0% | 0 | 0 |  | 38.577 |  | 0 | 2.6826 |  | 0 | 0.68808 |  | 0
| light truck | N1 (goods) < 1305 kg | (Bio)Diesel LGV | Diesel Euro 6 | 0 | 0% | 0% | 0 | 0 |  | 38.577 |  | 0 | 2.6826 |  | 0 | 0.68808 |  | 0
| light truck | N1 (goods) < 1305 kg | Electricity |  | 0 | 0% | 100% | 0 | 0 | leq/km gasoline | 34.2 | MJ/l | 0 | 0 | kg/kWh | 0 | 0.2115 | 0.11236 | 0
| light truck | N1 (goods) < 1305 kg | CNG |  | 0 | 0% | 100% | 0 | 0 | kg/km | 53.6 | MJ/kg | 0 | 1.7267 | kg/kg | 0.02 | 0.332 | 0.128 | 0
| light truck | N1 (goods) < 1305 kg | LPG |  | 0 | 0% | 100% | 0 | 0 | l/km | 25.1685 | MJ/l | 0 | 2.0829 | kg/kg | 0.0001 | 0.91127 | 0.51 | 0
| light truck | N1 (goods) < 1305 kg | hydrogen |  | 0 | 0% | 100% | 0 | 0 |  | 141.86 |  | 0 | 0 |  | 0 | 1.5 |  | 0
| light truck | N1 (goods) < 1305 kg | Gasoline Hybrid |  | 0 | 0% | 100% | 0 | 0 |  | 34.2 |  | 0 | 2.3447 |  | 0.0001 | 0.60909 |  | 0
| light truck | N1 (goods) < 1305 kg | Diesel Hybrid |  | 0 | 0% | 100% | 0 | 0 |  | 38.577 |  | 0 | 2.6826 |  | 0.0001 | 0.68808 |  | 0
| light truck | N1 (goods) 1305 - 1760 kg | Gasoline | Gasoline pre-Euro/Euro 0 | 0 | 0% | 0% | 0 | 0 |  | 34.2 |  | 0 | 2.3447 |  | 0.0001 | 0.60909 |  | 0
| light truck | N1 (goods) 1305 - 1760 kg | Gasoline | Gasoline Euro 1 | 0 | 0% | 0% | 0 | 0 |  | 34.2 |  | 0 | 2.3447 |  | 0.0001 | 0.60909 |  | 0
| light truck | N1 (goods) 1305 - 1760 kg | Gasoline | Gasoline Euro 2 | 0 | 0% | 0% | 0 | 0 |  | 34.2 |  | 0 | 2.3447 |  | 0.0001 | 0.60909 |  | 0
| light truck | N1 (goods) 1305 - 1760 kg | Gasoline | Gasoline Euro 3 | 0 | 0% | 0% | 0 | 0 |  | 34.2 |  | 0 | 2.3447 |  | 0.0001 | 0.60909 |  | 0
| light truck | N1 (goods) 1305 - 1760 kg | Gasoline | Gasoline Euro 4 | 0 | 0% | 0% | 0 | 0 |  | 34.2 |  | 0 | 2.3447 |  | 0.0001 | 0.60909 |  | 0
| light truck | N1 (goods) 1305 - 1760 kg | Gasoline | Gasoline Euro 5 | 0 | 0% | 0% | 0 | 0 |  | 34.2 |  | 0 | 2.3447 |  | 0.0001 | 0.60909 |  | 0
| light truck | N1 (goods) 1305 - 1760 kg | Gasoline | Gasoline Euro 6 | 0 | 0% | 0% | 0 | 0 |  | 34.2 |  | 0 | 2.3447 |  | 0.0001 | 0.60909 |  | 0
| light truck | N1 (goods) 1305 - 1760 kg | (Bio)Diesel LGV | Diesel pre-Euro/Euro 0 | 0 | 0% | 0% | 0 | 0 |  | 38.577 |  | 0 | 2.6826 |  | 0 | 0.68808 |  | 0
| light truck | N1 (goods) 1305 - 1760 kg | (Bio)Diesel LGV | Diesel Euro 1 | 0 | 0% | 0% | 0 | 0 |  | 38.577 |  | 0 | 2.6826 |  | 0 | 0.68808 |  | 0
| light truck | N1 (goods) 1305 - 1760 kg | (Bio)Diesel LGV | Diesel Euro 2 | 0 | 0% | 0% | 0 | 0 |  | 38.577 |  | 0 | 2.6826 |  | 0 | 0.68808 |  | 0
| light truck | N1 (goods) 1305 - 1760 kg | (Bio)Diesel LGV | Diesel Euro 3 | 0 | 0% | 0% | 0 | 0 |  | 38.577 |  | 0 | 2.6826 |  | 0 | 0.68808 |  | 0
| light truck | N1 (goods) 1305 - 1760 kg | (Bio)Diesel LGV | Diesel Euro 4 | 0 | 0% | 0% | 0 | 0 |  | 38.577 |  | 0 | 2.6826 |  | 0 | 0.68808 |  | 0
| light truck | N1 (goods) 1305 - 1760 kg | (Bio)Diesel LGV | Diesel Euro 5 | 0 | 0% | 0% | 0 | 0 |  | 38.577 |  | 0 | 2.6826 |  | 0 | 0.68808 |  | 0
| light truck | N1 (goods) 1305 - 1760 kg | (Bio)Diesel LGV | Diesel Euro 6 | 0 | 0% | 0% | 0 | 0 |  | 38.577 |  | 0 | 2.6826 |  | 0 | 0.68808 |  | 0
| light truck | N1 (goods) 1305 - 1760 kg | Electricity |  | 0 | 0% | 100% | 0 | 0 | leq/km gasoline | 34.2 | MJ/l | 0 | 0 | kg/kWh | 0 | 0.2115 | 0.11236 | 0
| light truck | N1 (goods) 1305 - 1760 kg | CNG |  | 0 | 0% | 100% | 0 | 0 | kg/km | 53.6 | MJ/kg | 0 | 1.7267 | kg/kg | 0.02 | 0.332 | 0.128 | 0
| light truck | N1 (goods) 1305 - 1760 kg | LPG |  | 0 | 0% | 100% | 0 | 0 | l/km | 25.1685 | MJ/l | 0 | 2.0829 | kg/kg | 0.0001 | 0.91127 | 0.51 | 0
| light truck | N1 (goods) 1305 - 1760 kg | hydrogen |  | 0 | 0% | 100% | 0 | 0 |  | 141.86 |  | 0 | 0 |  | 0 | 1.5 |  | 0
| light truck | N1 (goods) 1305 - 1760 kg | Gasoline Hybrid |  | 0 | 0% | 100% | 0 | 0 |  | 34.2 |  | 0 | 2.3447 |  | 0.0001 | 0.60909 |  | 0
| light truck | N1 (goods) 1305 - 1760 kg | Diesel Hybrid |  | 0 | 0% | 100% | 0 | 0 |  | 38.577 |  | 0 | 2.6826 |  | 0.0001 | 0.68808 |  | 0
| light truck | N1 (goods) > 1700 (max 3.5t) | Gasoline | Gasoline pre-Euro/Euro 0 | 0 | 0% | 0% | 0 | 0 |  | 34.2 |  | 0 | 2.3447 |  | 0.0001 | 0.60909 |  | 0
| light truck | N1 (goods) > 1700 (max 3.5t) | Gasoline | Gasoline Euro 1 | 0 | 0% | 0% | 0 | 0 |  | 34.2 |  | 0 | 2.3447 |  | 0.0001 | 0.60909 |  | 0
| light truck | N1 (goods) > 1700 (max 3.5t) | Gasoline | Gasoline Euro 2 | 0 | 0% | 0% | 0 | 0 |  | 34.2 |  | 0 | 2.3447 |  | 0.0001 | 0.60909 |  | 0
| light truck | N1 (goods) > 1700 (max 3.5t) | Gasoline | Gasoline Euro 3 | 0 | 0% | 0% | 0 | 0 |  | 34.2 |  | 0 | 2.3447 |  | 0.0001 | 0.60909 |  | 0
| light truck | N1 (goods) > 1700 (max 3.5t) | Gasoline | Gasoline Euro 4 | 0 | 0% | 0% | 0 | 0 |  | 34.2 |  | 0 | 2.3447 |  | 0.0001 | 0.60909 |  | 0
| light truck | N1 (goods) > 1700 (max 3.5t) | Gasoline | Gasoline Euro 5 | 0 | 0% | 0% | 0 | 0 |  | 34.2 |  | 0 | 2.3447 |  | 0.0001 | 0.60909 |  | 0
| light truck | N1 (goods) > 1700 (max 3.5t) | Gasoline | Gasoline Euro 6 | 0 | 0% | 0% | 0 | 0 |  | 34.2 |  | 0 | 2.3447 |  | 0.0001 | 0.60909 |  | 0
| light truck | N1 (goods) > 1700 (max 3.5t) | (Bio)Diesel LGV | Diesel pre-Euro/Euro 0 | 0 | 0% | 0% | 0 | 0 |  | 38.577 |  | 0 | 2.6826 |  | 0 | 0.68808 |  | 0
| light truck | N1 (goods) > 1700 (max 3.5t) | (Bio)Diesel LGV | Diesel Euro 1 | 0 | 0% | 0% | 0 | 0 |  | 38.577 |  | 0 | 2.6826 |  | 0 | 0.68808 |  | 0
| light truck | N1 (goods) > 1700 (max 3.5t) | (Bio)Diesel LGV | Diesel Euro 2 | 0 | 0% | 0% | 0 | 0 |  | 38.577 |  | 0 | 2.6826 |  | 0 | 0.68808 |  | 0
| light truck | N1 (goods) > 1700 (max 3.5t) | (Bio)Diesel LGV | Diesel Euro 3 | 0 | 0% | 0% | 0 | 0 |  | 38.577 |  | 0 | 2.6826 |  | 0 | 0.68808 |  | 0
| light truck | N1 (goods) > 1700 (max 3.5t) | (Bio)Diesel LGV | Diesel Euro 4 | 0 | 0% | 0% | 0 | 0 |  | 38.577 |  | 0 | 2.6826 |  | 0 | 0.68808 |  | 0
| light truck | N1 (goods) > 1700 (max 3.5t) | (Bio)Diesel LGV | Diesel Euro 5 | 0 | 0% | 0% | 0 | 0 |  | 38.577 |  | 0 | 2.6826 |  | 0 | 0.68808 |  | 0
| light truck | N1 (goods) > 1700 (max 3.5t) | (Bio)Diesel LGV | Diesel Euro 6 | 0 | 0% | 0% | 0 | 0 |  | 38.577 |  | 0 | 2.6826 |  | 0 | 0.68808 |  | 0
| light truck | N1 (goods) > 1700 (max 3.5t) | Electricity |  | 0 | 0% | 100% | 0 | 0 | leq/km gasoline | 34.2 | MJ/l | 0 | 0 | kg/kWh | 0 | 0.2115 | 0.11236 | 0
| light truck | N1 (goods) > 1700 (max 3.5t) | CNG |  | 0 | 0% | 100% | 0 | 0 | kg/km | 53.6 | MJ/kg | 0 | 1.7267 | kg/kg | 0.02 | 0.332 | 0.128 | 0
| light truck | N1 (goods) > 1700 (max 3.5t) | LPG |  | 0 | 0% | 100% | 0 | 0 | l/km | 25.1685 | MJ/l | 0 | 2.0829 | kg/kg | 0.0001 | 0.91127 | 0.51 | 0
| light truck | N1 (goods) > 1700 (max 3.5t) | hydrogen |  | 0 | 0% | 100% | 0 | 0 |  | 141.86 |  | 0 | 0 |  | 0 | 1.5 |  | 0
| light truck | N1 (goods) > 1700 (max 3.5t) | Gasoline Hybrid |  | 0 | 0% | 100% | 0 | 0 |  | 34.2 |  | 0 | 2.3447 |  | 0.0001 | 0.60909 |  | 0
| light truck | N1 (goods) > 1700 (max 3.5t) | Diesel Hybrid |  | 0 | 0% | 100% | 0 | 0 |  | 38.577 |  | 0 | 2.6826 |  | 0.0001 | 0.68808 |  | 0
| Heavy duty | N1, N2>2610kg and N3 | (Bio)Diesel HGV | Diesel pre-Euro/Euro 0 | 0 | 0% | 0% | 0 | 0 |  | 0.60909 |  | 0 | 2.6826 |  | 0 | 0.68808 |  | 0
| Heavy duty | N1, N2>2610kg and N3 | (Bio)Diesel HGV | Diesel Euro 1 | 0 | 0% | 0% | 0 | 0 |  | 0.60909 |  | 0 | 2.6826 |  | 0 | 0.68808 |  | 0
| Heavy duty | N1, N2>2610kg and N3 | (Bio)Diesel HGV | Diesel Euro 2 | 0 | 0% | 0% | 0 | 0 |  | 0.60909 |  | 0 | 2.6826 |  | 0 | 0.68808 |  | 0
| Heavy duty | N1, N2>2610kg and N3 | (Bio)Diesel HGV | Diesel Euro 3 | 0 | 0% | 0% | 0 | 0 |  | 0.2115 |  | 0 | 2.6826 |  | 0 | 0.68808 |  | 0
| Heavy duty | N1, N2>2610kg and N3 | (Bio)Diesel HGV | Diesel Euro 4 | 0 | 0% | 0% | 0 | 0 |  | 1.5 |  | 0 | 2.6826 |  | 0 | 0.68808 |  | 0
| Heavy duty | N1, N2>2610kg and N3 | (Bio)Diesel HGV | Diesel Euro 5 | 0 | 0% | 0% | 0 | 0 |  | 38.577 |  | 0 | 2.6826 |  | 0 | 0.68808 |  | 0
| Heavy duty | N1, N2>2610kg and N3 | (Bio)Diesel HGV | Diesel Euro 6 | 0 | 0% | 0% | 0 | 0 |  | 38.577 |  | 0 | 2.6826 |  | 0 | 0.68808 |  | 0
| Heavy duty | N1, N2>2610kg and N3 | hydrogen |  | 0 | 0% | 100% | 0 | 0 |  | 25.1685 |  | 0 | 0 |  | 0 | 1.5 |  | 0
| Bus, M2 | passenger | (Bio)Diesel bus M2 | Diesel pre-Euro/Euro 0 | 0 | 0% | 0% | 0 | 0 |  | 38.577 |  | 0 | 2.6826 |  | 0 | 0.68808 |  | 0
| Bus, M2 | passenger | (Bio)Diesel bus M2 | Diesel Euro 1 | 0 | 0% | 0% | 0 | 0 |  | 38.577 |  | 0 | 2.6826 |  | 0 | 0.68808 |  | 0
| Bus, M2 | passenger | (Bio)Diesel bus M2 | Diesel Euro 2 | 0 | 0% | 0% | 0 | 0 |  | 38.577 |  | 0 | 2.6826 |  | 0 | 0.68808 |  | 0
| Bus, M2 | passenger | (Bio)Diesel bus M2 | Diesel Euro 3 | 0 | 0% | 0% | 0 | 0 |  | 38.577 |  | 0 | 2.6826 |  | 0 | 0.68808 |  | 0
| Bus, M2 | passenger | (Bio)Diesel bus M2 | Diesel Euro 4 | 0 | 0% | 0% | 0 | 0 |  | 38.577 |  | 0 | 2.6826 |  | 0 | 0.68808 |  | 0
| Bus, M2 | passenger | (Bio)Diesel bus M2 | Diesel Euro 5 | 0 | 0% | 0% | 0 | 0 |  | 38.577 |  | 0 | 2.6826 |  | 0 | 0.68808 |  | 0
| Bus, M2 | passenger | (Bio)Diesel bus M2 | Diesel Euro 6 | 0 | 0% | 0% | 0 | 0 |  | 38.577 |  | 0 | 2.6826 |  | 0 | 0.68808 |  | 0
| Bus, M2 | passenger | CNG | Euro 3 | 0 | 0% | 0% | 0 | 0 | kg/km | 53.6 | MJ/kg | 0 | 1.7267 | kg/kg | 0.02 | 0.332 | 0.128 | 0
| Bus, M2 | passenger | CNG | Euro 4 | 0 | 0% | 37% | 0 | 0 |  | 53.6 |  | 0 | 1.7267 | kg/kg | 0.02 | 0.332 | 0.128 | 0
| Bus, M2 | passenger | CNG | Euro 5 | 0 | 0% | 62% | 0 | 0 |  | 53.6 |  | 0 | 1.7267 | kg/kg | 0.02 | 0.332 | 0.128 | 0
| Bus, M2 | passenger | CNG | Euro 6 | 0 | 0% | 1% | 0 | 0 |  | 53.6 |  | 0 | 1.7267 | kg/kg | 0.02 | 0.332 | 0.128 | 0
| Bus, M2 | passenger | LPG | Euro 3 | 0 | 0% | 0% | 0 | 0 | l/km | 25.1685 | MJ/l | 0 | 2.0829 | kg/kg | 0.0001 | 0.91127 | 0.51 | 0
| Bus, M2 | passenger | LPG | Euro 4 | 0 | 0% | 37% | 0 | 0 |  | 25.1685 |  | 0 | 2.0829 | kg/kg | 0.0001 | 0.91127 | 0.51 | 0
| Bus, M2 | passenger | LPG | Euro 5 | 0 | 0% | 62% | 0 | 0 |  | 25.1685 |  | 0 | 2.0829 | kg/kg | 0.0001 | 0.91127 | 0.51 | 0
| Bus, M2 | passenger | LPG | Euro 6 | 0 | 0% | 1% | 0 | 0 |  | 25.1685 |  | 0 | 2.0829 | kg/kg | 0.0001 | 0.91127 | 0.51 | 0
| Bus, M2 | passenger | hydrogen |  | 0 | 0% | 100% | 0 | 0 |  | 141.86 |  | 0 | 0 |  | 0 | 1.5 |  | 0
| Bus, M2 | passenger | Diesel Hybrid |  | 0 | 0% | 100% | 0 | 0 |  | 38.577 |  | 0 | 2.6826 |  | 0.0001 | 0.68808 |  | 0
| Bus, M2 | passenger | Electricity |  | 0 | 0% | 100% | 0 | 0 | leq/km gasoline | 34.2 | MJ/l | 0 | 0 | kg/kWh | 0 | 0.2115 | 0.11236 | 0
| Bus, M3 | passenger | (Bio)Diesel bus M3 | Diesel pre-Euro/Euro 0 | 0 | 0% | 0% | 0 | 0 |  | 38.577 |  | 0 | 2.6826 |  | 0 | 0.68808 |  | 0
| Bus, M3 | passenger | (Bio)Diesel bus M3 | Diesel Euro 1 | 0 | 0% | 0% | 0 | 0 |  | 38.577 |  | 0 | 2.6826 |  | 0 | 0.68808 |  | 0
| Bus, M3 | passenger | (Bio)Diesel bus M3 | Diesel Euro 2 | 0 | 0% | 0% | 0 | 0 |  | 38.577 |  | 0 | 2.6826 |  | 0 | 0.68808 |  | 0
| Bus, M3 | passenger | (Bio)Diesel bus M3 | Diesel Euro 3 | 0 | 0% | 0% | 0 | 0 |  | 38.577 |  | 0 | 2.6826 |  | 0 | 0.68808 |  | 0
| Bus, M3 | passenger | (Bio)Diesel bus M3 | Diesel Euro 4 | 0 | 0% | 0% | 0 | 0 |  | 38.577 |  | 0 | 2.6826 |  | 0 | 0.68808 |  | 0
| Bus, M3 | passenger | (Bio)Diesel bus M3 | Diesel Euro 5 | 0 | 0% | 0% | 0 | 0 |  | 38.577 |  | 0 | 2.6826 |  | 0 | 0.68808 |  | 0
| Bus, M3 | passenger | (Bio)Diesel bus M3 | Diesel Euro 6 | 0 | 0% | 0% | 0 | 0 |  | 38.577 |  | 0 | 2.6826 |  | 0 | 0.68808 |  | 0
| Bus, M3 | passenger | CNG | Euro 3 | 0 | 0% | 0% | 0 | 0 | kg/km | 53.6 | MJ/kg | 0 | 1.7267 | kg/kg | 0.02 | 0.332 | 0.128 | 0
| Bus, M3 | passenger | CNG | Euro 4 | 0 | 0% | 37% | 0 | 0 |  | 53.6 |  | 0 | 1.7267 | kg/kg | 0.02 | 0.332 | 0.128 | 0
| Bus, M3 | passenger | CNG | Euro 5 | 0 | 0% | 62% | 0 | 0 |  | 53.6 |  | 0 | 1.7267 | kg/kg | 0.02 | 0.332 | 0.128 | 0
| Bus, M3 | passenger | CNG | Euro 6 | 0 | 0% | 1% | 0 | 0 |  | 53.6 |  | 0 | 1.7267 | kg/kg | 0.02 | 0.332 | 0.128 | 0
| Bus, M3 | passenger | LPG | Euro 3 | 0 | 0% | 0% | 0 | 0 | l/km | 25.1685 | MJ/l | 0 | 2.0829 | kg/kg | 0.0001 | 0.91127 | 0.51 | 0
| Bus, M3 | passenger | LPG | Euro 4 | 0 | 0% | 37% | 0 | 0 |  | 25.1685 |  | 0 | 2.0829 | kg/kg | 0.0001 | 0.91127 | 0.51 | 0
| Bus, M3 | passenger | LPG | Euro 5 | 0 | 0% | 62% | 0 | 0 |  | 25.1685 |  | 0 | 2.0829 | kg/kg | 0.0001 | 0.91127 | 0.51 | 0
| Bus, M3 | passenger | LPG | Euro 6 | 0 | 0% | 1% | 0 | 0 |  | 25.1685 |  | 0 | 2.0829 | kg/kg | 0.0001 | 0.91127 | 0.51 | 0
| Bus, M3 | passenger | hydrogen |  | 0 | 0% | 100% | 0 | 0 |  | 141.86 |  | 0 | 0 |  | 0 | 1.5 |  | 0
| Bus, M3 | passenger | Diesel Hybrid |  | 0 | 0% | 100% | 0 | 0 |  | 38.577 |  | 0 | 2.6826 |  | 0.0001 | 0.68808 |  | 0
| Bus, M3 | passenger | Electricity |  | 0 | 0% | 100% | 0 | 0 | leq/km gasoline | 34.2 | MJ/l | 0 | 0 | kg/kWh | 0 | 0.2115 | 0.11236 | 0
| Coach,M2 / M3 | passenger | (Bio)Diesel coach | Diesel pre-Euro/Euro 0 | 0 | 0% | 0% | 0 | 0 |  | 38.577 |  | 0 | 2.6826 |  | 0 | 0.68808 |  | 0
| Coach,M2 / M3 | passenger | (Bio)Diesel coach | Diesel Euro 1 | 0 | 0% | 0% | 0 | 0 |  | 38.577 |  | 0 | 2.6826 |  | 0 | 0.68808 |  | 0
| Coach,M2 / M3 | passenger | (Bio)Diesel coach | Diesel Euro 2 | 0 | 0% | 0% | 0 | 0 |  | 38.577 |  | 0 | 2.6826 |  | 0 | 0.68808 |  | 0
| Coach,M2 / M3 | passenger | (Bio)Diesel coach | Diesel Euro 3 | 0 | 0% | 0% | 0 | 0 |  | 38.577 |  | 0 | 2.6826 |  | 0 | 0.68808 |  | 0
| Coach,M2 / M3 | passenger | (Bio)Diesel coach | Diesel Euro 4 | 0 | 0% | 0% | 0 | 0 |  | 38.577 |  | 0 | 2.6826 |  | 0 | 0.68808 |  | 0
| Coach,M2 / M3 | passenger | (Bio)Diesel coach | Diesel Euro 5 | 0 | 0% | 0% | 0 | 0 |  | 38.577 |  | 0 | 2.6826 |  | 0 | 0.68808 |  | 0
| Coach,M2 / M3 | passenger | (Bio)Diesel coach | Diesel Euro 6 | 0 | 0% | 0% | 0 | 0 |  | 38.577 |  | 0 | 2.6826 |  | 0 | 0.68808 |  | 0
| Coach,M2 / M3 | passenger | CNG | Euro 3 | 0 | 0% | 0% | 0 | 0 | kg/km | 53.6 | MJ/kg | 0 | 1.7267 | kg/kg | 0.02 | 0.332 | 0.128 | 0
| Coach,M2 / M3 | passenger | CNG | Euro 4 | 0 | 0% | 37% | 0 | 0 |  | 53.6 |  | 0 | 1.7267 | kg/kg | 0.02 | 0.332 | 0.128 | 0
| Coach,M2 / M3 | passenger | CNG | Euro 5 | 0 | 0% | 62% | 0 | 0 |  | 53.6 |  | 0 | 1.7267 | kg/kg | 0.02 | 0.332 | 0.128 | 0
| Coach,M2 / M3 | passenger | CNG | Euro 6 | 0 | 0% | 1% | 0 | 0 |  | 53.6 |  | 0 | 1.7267 | kg/kg | 0.02 | 0.332 | 0.128 | 0
| Coach,M2 / M3 | passenger | LPG | Euro 3 | 0 | 0% | 0% | 0 | 0 | l/km | 25.1685 | MJ/l | 0 | 2.0829 | kg/kg | 0.0001 | 0.91127 | 0.51 | 0
| Coach,M2 / M3 | passenger | LPG | Euro 4 | 0 | 0% | 37% | 0 | 0 |  | 25.1685 |  | 0 | 2.0829 | kg/kg | 0.0001 | 0.91127 | 0.51 | 0
| Coach,M2 / M3 | passenger | LPG | Euro 5 | 0 | 0% | 62% | 0 | 0 |  | 25.1685 |  | 0 | 2.0829 | kg/kg | 0.0001 | 0.91127 | 0.51 | 0
| Coach,M2 / M3 | passenger | LPG | Euro 6 | 0 | 0% | 1% | 0 | 0 |  | 25.1685 |  | 0 | 2.0829 | kg/kg | 0.0001 | 0.91127 | 0.51 | 0
| Coach,M2 / M3 | passenger | hydrogen |  | 0 | 0% | 100% | 0 | 0 |  | 141.86 |  | 0 | 0 |  | 0 | 1.5 |  | 0
| Coach,M2 / M3 | passenger | Diesel Hybrid |  | 0 | 0% | 100% | 0 | 0 |  | 38.577 |  | 0 | 2.6826 |  | 0.0001 | 0.68808 |  | 0
| Coach,M2 / M3 | passenger | Electricity |  | 0 | 0% | 100% | 0 | 0 | leq/km gasoline | 34.2 | MJ/l | 0 | 0 | kg/kWh | 0 | 0.2115 | 0.11236 | 0
| metro/tram/trolleybus | passenger | Electricity |  | 0 | 100% | 100% | 0 | 0 | leq/km gasoline | 34.2 | MJ/l | 0 | 0 | kg/kWh | 0 | 0.2115 | 0.11236 | 0
| Lightrail | passenger | Electricity |  | 0 | 100% | 100% | 0 | 0 | leq/km gasoline | 34.2 | MJ/l | 0 | 0 | kg/kWh | 0 | 0.2115 | 0.11236 | 0
| Train | passenger | Electricity |  | 0 | 0% | 100% | 0 | 0 | leq/km gasoline | 34.2 | MJ/l | 0 | 0 | kg/kWh | 0 | 0.2115 | 0.11236 | 0
| Train | passenger | (Bio)Diesel train | 130 ≤ P ≤ 560 kW, 2006 | 0 | 0% | 40% | 0 | 0 |  | 38.577 |  | 0 | 2.6826 |  | 0.0001 | 0.68808 |  | 0
| Train | passenger | (Bio)Diesel train | P>560 kW, 2006 | 0 | 0% | 20% | 0 | 0 |  | 38.577 |  | 0 | 2.6826 |  | 0.0001 | 0.68808 |  | 0
| Train | passenger | (Bio)Diesel train | railcar 130 kW < P, 2012 | 0 | 0% | 20% | 0 | 0 |  | 38.577 |  | 0 | 2.6826 |  | 0.0001 | 0.68808 |  | 0
| Train | passenger | (Bio)Diesel train | locomotive 130 kW < P, 2012 | 0 | 0% | 20% | 0 | 0 |  | 38.577 |  | 0 | 2.6826 |  | 0.0001 | 0.68808 |  | 0
| Train | passenger | hydrogen |  | 0 | 0% | 100% | 0 | 0 |  | 141.86 |  | 0 | 0 |  | 0 | 1.5 |  | 0
| Inland waterways ferry | passenger | diesel | Displacement D ≤ 0.9, P > 37 kW, 2007 | 0 | 100% | 100% | 0 | 0 |  | 38.577 |  | 0 | 2.6826 |  | 0.0001 | 0.68808 |  | 0
| Inland waterways ferry | passenger | diesel | 0.9 < D ≤ 1.2, 2007 | 0 | 100% | 100% | 0 | 0 |  | 38.577 |  | 0 | 2.6826 |  | 0.0001 | 0.68808 |  | 0
| Inland waterways ferry | passenger | diesel | 1.2 < D ≤ 2.5, 2007 | 0 | 100% | 100% | 0 | 0 |  | 38.577 |  | 0 | 2.6826 |  | 0.0001 | 0.68808 |  | 0
| Inland waterways ferry | passenger | diesel | 2.5 < D ≤ 5, 2009 | 0 | 100% | 100% | 0 | 0 |  | 38.577 |  | 0 | 2.6826 |  | 0.0001 | 0.68808 |  | 0
| Inland waterways ferry | passenger | diesel | 5 < D ≤ 15,2009 | 0 | 100% | 100% | 0 | 0 |  | 38.577 |  | 0 | 2.6826 |  | 0.0001 | 0.68808 |  | 0
| Inland waterways ferry | passenger | diesel | 15 < D ≤ 20, P ≤ 3300 kW, 2009 | 0 | 100% | 100% | 0 | 0 |  | 38.577 |  | 0 | 2.6826 |  | 0.0001 | 0.68808 |  | 0
| Inland waterways ferry | passenger | diesel | 15 < D ≤ 20, P > 3300 kW, 2009 | 0 | 100% | 100% | 0 | 0 |  | 38.577 |  | 0 | 2.6826 |  | 0.0001 | 0.68808 |  | 0
| Inland waterways ferry | passenger | diesel | 20 < D ≤ 25, 2009 | 0 | 100% | 100% | 0 | 0 |  | 38.577 |  | 0 | 2.6826 |  | 0.0001 | 0.68808 |  | 0
| Inland waterways ferry | passenger | diesel | 25 < D ≤ 30, 2009 | 0 | 100% | 100% | 0 | 0 |  | 38.577 |  | 0 | 2.6826 |  | 0.0001 | 0.68808 |  | 0

## default values
Fuel consumption (l/vkm) | Gasoline | Diesel | CNG (in kg/vkm) | LPG (in l/vkm) | Ethanol | Bio-Ethanol | Bio -Diesel | Hydrogen (kg/vkm) | Electricity (in leq/vkm gasoline) | gasoline hybrid | diesel hybrid
car (M1) | 0.085001 | 0.063392 | 0.063 | 0.11176 | 0.11013 | 0.11013 | 0.063392 | 0.01088 | 0.027397 | 0.045333 | 0.033
bus (M2) | n.a. | 0.36482 | 0.455 | 0.64321 | n.a. | n.a. | 0.36482 | 0.09 | 0.14311 | n.a. | 0.3064
bus (M3) | n.a. | 0.36482 | 0.455 | 0.64321 | n.a. | n.a. | 0.36482 | 0.09 | 0.14311 | n.a. | 0.3064
coach (M2/M3) | n.a. | 0.29322 | 0.455 | 0.51698 | n.a. | n.a. | 0.29322 | 0.08 | 0.14311 | n.a. | 0.25143
PTW/Motorcycle | 0.024667 | n.a. | n.a. | n.a. | n.a. | n.a. | n.a. | n.a. | 0.0028055 | n.a. | n.a.
Motorised 3-wheeler | 0.026667 | 0.026667 | n.a. | n.a. | n.a. | n.a. | n.a. | n.a. | 0.003033 | n.a. | n.a.
metro/tram/trolleybus | n.a. | n.a. | n.a. | n.a. | n.a. | n.a. | n.a. | n.a. | 2.8265 | n.a. | n.a.
lightrail | n.a. | n.a. | n.a. | n.a. | n.a. | n.a. | n.a. | n.a. | 2.8265 | n.a. | n.a.
train | n.a. | 3.2297 | n.a. | n.a. | n.a. | n.a. | 3.5527 | 0.29762 | 1.9148 | n.a. | n.a.
Inland waterways | n.a. | 1.2 | n.a. | n.a. | n.a. | n.a. | n.a. | n.a. | n.a. | n.a. | n.a.
Fuel consumption (l/vkm) | Gasoline | Diesel | CNG (in kg/vkm) | LPG (in l/vkm) | Ethanol | Bio-Ethanol | Bio -Diesel | Hydrogen (kg/vkm) | Electricity (in leq/vkm gasoline) | gasoline hybrid | diesel hybrid
LGV
LGV (<1305kg) | 0.078944 | 0.067655 | 0.058511 | 0.11928 | n.a. | n.a. | 0.067655 | 0.01088 | 0.035068 | 0.047367 | 0.040593
LGV(1305-1760kg) | 0.090717 | 0.094717 | 0.067237 | 0.16699 | n.a. | n.a. | 0.094717 | 0.01088 | 0.035068 | 0.05443 | 0.05683
LGV (>1760kg) | 0.11634 | 0.12093 | 0.086227 | 0.21322 | n.a. | n.a. | 0.12093 | 0.01088 | 0.035068 | 0.069803 | 0.07256
HGV (≥3500kg) | n.a. | 0.2152 | n.a. | n.a. | n.a. | n.a. | 0.2152 | 0.05501 | n.a. | n.a. | n.a.
| Gasoline | [6 empty] | Diesel
Fuel consumption (l/vkm) | Gasoline pre-Euro/Euro 0 | Gasoline Euro 1 | Gasoline Euro 2 | Gasoline Euro 3 | Gasoline Euro 4 | Gasoline Euro 5 | Gasoline Euro 6 | Diesel pre-Euro/Euro 0 | Diesel Euro 1 | Diesel Euro 2 | Diesel Euro 3 | Diesel Euro 4 | Diesel Euro 5 | Diesel Euro 6
car (M1) | 0.095764 | 0.082796 | 0.082796 | 0.082796 | 0.082796 | 0.082796 | 0.082796 | 0.078328 | 0.062769 | 0.062769 | 0.062769 | 0.062769 | 0.062769 | 0.062769
bus (M2) | n.a. | n.a. | n.a. | n.a. | n.a. | n.a. | n.a. | 0.43059 | 0.35412 | 0.35412 | 0.35412 | 0.35412 | 0.35412 | 0.35412
bus (M3) | n.a. | n.a. | n.a. | n.a. | n.a. | n.a. | n.a. | 0.43059 | 0.35412 | 0.35412 | 0.35412 | 0.35412 | 0.35412 | 0.35412
coach (M2/M3) | n.a. | n.a. | n.a. | n.a. | n.a. | n.a. | n.a. | 0.30941 | 0.29059 | 0.29059 | 0.29059 | 0.29059 | 0.29059 | 0.29059
PTW/Motorcycle | 0.038667 | 0.03 | 0.028667 | 0.024667 | 0.024667 | 0.024667 | 0.024667 | n.a. | n.a. | n.a. | n.a. | n.a. | n.a. | n.a.
Motorised 3-wheeler | 0.033333 | 0.026667 | 0.026667 | 0.026667 | 0.026667 | 0.026667 | 0.026667 | 0.033333 | 0.026667 | 0.026667 | 0.026667 | 0.026667 | 0.026667 | 0.026667