## User guide
USER GUIDE FOR INDICATOR 3 "AIR POLLUTANT EMISSIONS"
Definition
Air pollutant emissions of all passenger and freight transport modes (exhaust and non-exhaust for PM2.5) in the urban area
Parameter
EHI = Emission harm equivalent index [kg PM2.5 eq./cap per year]
Eeqs = Emission substance type PM2.5 equivalent health impact value [factor]
Eijkcs= Emission of pollutants per vkm driven by transport mode i and vehicle type j for fuel type k, emission class c (g/km)
Aij= Activity volume (distance driven by transport mode i and vehicle type j) [million vkm per year]
Sijk = Share of fuel type k per vehicle type j and per transport mode i [fraction]
Cijkc = Share of emission class c per fuel type k per vehicle type j and per transport mode i [fraction]
NEsi = Non-exhaust emissions of pollutant i per distance driven [g/km] (=0 for NOx)
cap = Capita or number of inhabitants in the urban area [#]
k = Energy type (petrol, diesel, bio-fuel, electricity, hydrogen, etc.) [type]
i = Vehicle type transport mode (passenger car, tram, bus, train, motorcycle, inland vessel, freight train, truck, etc.) [type]
j = Vehicle class (if available specified by model (e.g. SUV, etc.) [type]
s = Type of substance [type] limited to NOx and PM2.5
c = Emission class (euro norm) [type]
multiplication by 1000 to transform units from g to kg
Guidelines
The completion of this worksheet takes 3 steps:
Step 1: Provide information on transport volumes and vehicle stock composition, based on the available level of detail (see worksheet "example", rows 6 to 88). This step has been subdivided into three sections. - Section a) is related to transport activity (at aggregate level), - section b) to vehicle stock, with different level of details (first of all by fuel, secondarily by emission standard for gasoline and diesel), - section c) to data on the number of inhabitants in the urban area. The blue cells should be filled.
Step 2: Data integration (completion, harmonisation, etc.). Where necessary, urban area coaches should integrate the missing data (e.g. more detailed Euro X) in the tables filled in by urban areas in step 1. Other data sources can be used as reference, e.g.: - for vehicle fleet: data at country level (Eurostat for fuels, national statistics/ modelling for emission standard) - for vkm, pkm, tkm by vehicle type: estimation from aggregated tool at urban level (related data input required from the urban area) For LGV, if data is available in total but not by weight class, urban area coaches should integrate the table with appropriate assumptions. The input tables are directly linked to the calculation table for the estimation of the indicator (see worksheet "example", from row 155).
Step 3: Formula application (see worksheet "example", row 104).
Comments
Ideally, information on the number of vehicle kilometres should be available for each combination of vehicle type, vehicle emission category (emission standard) and fuel type. This is, for example, the case when detailed (transport) models are available for the urban area and modelling results are further elaborated. Nevertheless, this level of detail is hardly available in most cases, therefore it is requested that data is provided on transport activity by vehicle type, in combination with information on vehicle stock used to make an additional disaggregation towards the spread of "fuel type" and / or "emission standards". In case data on transport activity by vehicle type and vehicle stock composition are not available for the urban areas, the city coaches should make reference to other existing data sources in order to integrate the input tables.
The shares of Euro classes for CNG, LPG, hybrids used for the calculation refer to average EU values.
The indicator is expressed in terms of Emission Harm Effect on health using PM2.5 equivalents, based on the methodology developed in the context of the Clean Air Programme/ National Emissions Ceilings Directive discussions.
The indicator value corresponding to this parameter value is on a scale from 0 to 10, with 0 indicating the worst condition of air pollutant emissions (when the value of the parameter is higher than 2.15 kg of PM2.5 equivalent per capita) and 10 indicating the best condition (when the value of the parameter is 0 kg of PM2.5 equivalent per capita).
The threshold of 2.15 kg of PM2.5 equivalent per capita has been defined considering the Gothenburg 2020 PM2.5 target, taking into account that about 30% of urban emissions are generated by road transport.

## Example
Air pollutant emissions
Parameter value: | 0.45779 | kg PM2.5 eq/ cap |  | minimum value for scale | Max value for scale
Indicator value: | 7.8707 |  |  | 2.15 | 0
Step 1 - data collection
For your information, the table below gives the different classifications possible with respect to vehicle type, fuel type and emission standard.
passenger vehicles | car (M1) | Fuel types | Gasoline | Emission standards | Gasoline pre-Euro/Euro 0
| bus (M2, < 5 t) |  | Diesel | note: emission standards for goods vehicles is weight dependent (<1305; 1305 - 1760; 1760 - 3500) | Gasoline Euro 1
| bus (M3, > 5 t) |  | CNG |  | Gasoline Euro 2
| coach (M2/M3) |  | LPG |  | Gasoline Euro 3
| Powered Two Wheelers (PWT)/ Motorcycle |  | Ethanol |  | Gasoline Euro 4
| Motorised 3-wheeler |  | Bio-Ethanol |  | Gasoline Euro 5
| metro/tram/trolleybus |  | Bio -Diesel |  | Gasoline Euro 6
| lightrail |  | Hydrogen |  | Diesel pre-Euro/Euro 0
| train |  | Electricity |  | Diesel Euro 1
| Inland waterways ferry |  |  |  | Diesel Euro 2
goods vehicles | light truck |  |  |  | Diesel Euro 3
| heavy truck |  |  |  | Diesel Euro 4
Diesel Euro 5
Diesel Euro 6
The tables below have to be filled insofar information is available.
a) Information on transport volumes: vkm at vehicle level
Please fill information on transport volumes at aggregated level for vehicle types, in terms of vkm (Millions vkm/year). Information could also be estimated from pkm or tkm with the application of average occupancy factor or load factor.
If no information is available for one vehicle type, leave it blanc. Nevertheless, this data is strictly required to calculate the indicator. This table requires the same values entered for indicator 9 "energy efficiency" and indicator 7 "GHG emissions".
The information given in the following tables is used to estimate the variable Aij (cell F155) |  |  |  | comment box (please add source of data, year, geographical area)
VKM | (Millions vkm/year)
car (M1) | 650
bus (M2) | 8
bus (M3) | 5 |  |  | transport model output year 2017
coach (M2/M3) | 2
PTW/Motorcycle | 65
Motorised 3-wheeler | 0
metro/tram/trolleybus | 0
lightrail | 0
train | 2
Inland waterways | 0
VKM | (Millions vkm/year)
LGV:
LGV (<1305kg) | 60
LGV (1305-1760kg) | 100
LGV (>1760kg) | 80
HGV | 60
b) Information on vehicle fleet by vehicle types: First by fuel (where more than one technology is available), secondly by emission standard for gasoline and diesel.
Please fill in the blue cells. Please check that the sum is 100% in the column 'check'. This table requires the same values entered for indicator 9 "energy efficiency" and indicator 7 "GHG emissions". | [14 empty] | comment box (please add source of data, year, geographical area)
The information is used to estimate the variable Sijk (cell G155) and the Emission class share (cell H155)
vehicle fleet (%) | Gasoline | Diesel | CNG | LPG | Ethanol | Bio-Ethanol | Bio -Diesel | Hydrogen | Electricity | gasoline hybrid | diesel hybrid | check
car (M1) | 16% | 81% | 0% | 0.9% | 0% | 0% | 0% | 0% | 0.1% | 1% | 1% | 100%
bus (M2) | n.a. | 99% | 0.1% | 0% | n.a. | n.a. | 0.9% | 0% | 0% | n.a. | 0% | 100%
bus (M3) | n.a. | 100% | 0% | 0% | n.a. | n.a. | 0% | 0% | 0% | n.a. | 0% | 100% |  |  | source: ACI
coach (M2/M3) | n.a. | 100% | 0% | 0% | n.a. | n.a. | 0% | 0% | 0% | n.a. | 0% | 100% |  |  | year 2018
PTW/Motorcycle | 100% | n.a. | n.a. | n.a. | n.a. | n.a. | n.a. | n.a. | 0% | n.a. | n.a. | 100%
Motorised 3-wheeler | 95% | 5% | n.a. | n.a. | n.a. | n.a. | n.a. | n.a. | 0% | n.a. | n.a. | 100%
train | n.a. | 0% | n.a. | n.a. | n.a. | n.a. | 0% | 0% | 100% | n.a. | n.a. | 100%
vehicle fleet (%) | Gasoline | Diesel | CNG | LPG | Ethanol | Bio-Ethanol | Bio -Diesel | Hydrogen | Electricity | gasoline hybrid | diesel hybrid | check
LGV
LGV (<1305kg) | 14% | 84% | 0% | 0% | n.a. | n.a. | 0% | 0% | 0% | 1% | 1% | 100%
LGV (1305-1760kg) | 10% | 89% | 0% | 1% | n.a. | n.a. | 0% | 0% | 0% | 0% | 0% | 100%
LGV (>1760kg) | 10.5% | 89% | 0% | 0.5% | n.a. | n.a. | 0% | 0% | 0% | 0% | 0% | 100%
HGV | n.a. | 99% | n.a. | n.a. | n.a. | n.a. | 1% | 0% | n.a. | n.a. | n.a. | 100% |  |  |  |  | comment box (please add source of data, year, geographical area)
| Gasoline | [7 empty] | Diesel
vehicle fleet (%) | Gasoline pre-Euro/Euro 0 | Gasoline Euro 1 | Gasoline Euro 2 | Gasoline Euro 3 | Gasoline Euro 4 | Gasoline Euro 5 | Gasoline Euro 6 and post Euro 6 | check | Diesel pre-Euro/Euro 0 | Diesel Euro 1 | Diesel Euro 2 | Diesel Euro 3 | Diesel Euro 4 | Diesel Euro 5 | Diesel Euro 6 and post Euro 6 | check
car (M1) | 7% | 10% | 15% | 15% | 28% | 20% | 5% | 100% | 6% | 5% | 19% | 31% | 26% | 9% | 4% | 100% | source: ACI
bus (M2) | n.a. | n.a. | n.a. | n.a. | n.a. | n.a. | n.a. |  | 3% | 3% | 24% | 30% | 25% | 5% | 10% | 100% | year 2018
bus (M3) | n.a. | n.a. | n.a. | n.a. | n.a. | n.a. | n.a. |  | 3% | 3% | 24% | 30% | 25% | 5% | 10% | 100%
coach (M2/M3) | n.a. | n.a. | n.a. | n.a. | n.a. | n.a. | n.a. |  | 3% | 3% | 24% | 30% | 25% | 5% | 10% | 100%
PTW/Motorcycle | 5% | 15% | 5% | 5% | 20% | 15% | 35% | 100% | n.a. | n.a. | n.a. | n.a. | n.a. | n.a. | n.a.
Motorised 3-wheeler | n.a. | n.a. | 10% | 15% | 25% | 16% | 34% | 100% | n.a. | n.a. | 11% | 16% | 28% | 40% | 5% | 100%
| Gasoline | [7 empty] | Diesel
vehicle fleet (%) | Gasoline pre-Euro/Euro 0 | Gasoline Euro 1 | Gasoline Euro 2 | Gasoline Euro 3 | Gasoline Euro 4 | Gasoline Euro 5 | Gasoline Euro 6 and post Euro 6 | check | Diesel pre-Euro/Euro 0 | Diesel Euro 1 | Diesel Euro 2 | Diesel Euro 3 | Diesel Euro 4 | Diesel Euro 5 | Diesel Euro 6 and post Euro 6 | check
LGV (all)
LGV (<1305kg) | 7% | 10% | 20% | 30% | 20% | 7% | 6% | 100% | 7% | 4% | 10% | 19% | 30% | 20% | 10% | 100% | source: ACI
LGV (1305-1760kg) | 7% | 10% | 20% | 30% | 20% | 7% | 6% | 100% | 7% | 4% | 10% | 19% | 30% | 20% | 10% | 100% | year 2018
LGV (>1760kg) | 7% | 10% | 20% | 30% | 20% | 7% | 6% | 100% | 7% | 4% | 10% | 19% | 30% | 20% | 10% | 100%
HGV | n.a. | n.a. | n.a. | n.a. | n.a. | n.a. | n.a. |  | 3% | 3% | 10% | 24% | 30% | 25% | 5% | 100%
c) data on population of the urban area
cap (inhabitants)
300000
Step 2 - Data integration - Once all data is available (eventually estimated with exogenous data to fill the gaps)
Tables above are filled in insofar information is possible by the urban area.
Where necessary (depending on the information availability) city coaches integrate the disaggregated data (e.g. more detailed Euro X) making reference to other data sources. Possible options:
- for vehicle fleet: data at country level (EUROSTAT for fuels, national statistics/modelling for Emission standard)
For LGV, if data is available in total but not by weight class, the city coaches should integrate the table with appropriate assumptions.
- for vkm, pkm, tkm by vehicle type: estimation from aggregated tool at urban level (related data input required from the urban area)
For LGV, if data is available in total but not by weight class, the city coaches should integrate the table with appropriate assumptions.
Step 3: Indicator calculation
The parameter is calculated by using the calculation table reported below (row 150).
Air pollutant emissions EHI
Parameter value: | 0.45779 | kg PM2.5 eq/ cap per year
Vehicle type | EHI (kg/cap/year) | EHI (%)
motorcycles | 0.0063369 | 1.3842
3-wheelers | 0 | 0
car | 0.20853 | 45.5508
light trucks | 0.11902 | 25.9994
heavy trucks | 0.083881 | 18.3229
bus | 0.040023 | 8.7427
train | 0 | 0
metro/tram/trolleybus | 0 | 0
lightrail | 0 | 0
Inland waterways | 0 | 0
Calculation table
The table below includes the linkages to the blue cells of the input tables above.
The starting point for the estimation of air pollutant emissions is the same as the estimation of energy consumption. | [8 empty] | air pollutant emissions
[10 empty] | g/km or g/kWh |  |  | g/km or g/kWh |  | g/km
| transport mode i | vehicle type j | type of energy k | c | Aij (Million vkm) | Sijk | Cijkc | Aij * Sijk * Cijkc (million vkm) | NOx Emissions (tons) | NOx Eijkc | Unit | PM2.5 Emissions (tons) | PM 2.5 Eijkc | Unit | PM2.5 NEsi | non-exhaust PM2.5 emissions (tons) | Emission Harm Effect in PM2.5 equivalents
| car | passenger | Gasoline | Gasoline pre-Euro/Euro 0 | 650 | 16% | 7% | 7.28 | 19.2158 | 2.6395 |  | 0.016016 | 0.0022 |  | 0.0115 | 0.08372 | NOx | 0.067
| car | passenger | Gasoline | Gasoline Euro 1 | 650 | 16% | 10% | 10.4 | 5.3935 | 0.5186 |  | 0.02288 | 0.0022 |  | 0.0115 | 0.1196 | PM2.5 | 1
| car | passenger | Gasoline | Gasoline Euro 2 | 650 | 16% | 15% | 15.6 | 4.2991 | 0.27558 |  | 0.03432 | 0.0022 |  | 0.0115 | 0.1794 | (PM2.5 equivalent factors)
| car | passenger | Gasoline | Gasoline Euro 3 | 650 | 16% | 15% | 15.6 | 1.6688 | 0.10698 |  | 0.01716 | 0.0011 |  | 0.0115 | 0.1794 | Source: TSAP report 15, IIASA http://ec.europa.eu/environment/air/pdf/TSAP-15.pdf (Clean Air Programme/ National Emissions Ceilings Directive)
| car | passenger | Gasoline | Gasoline Euro 4 | 650 | 16% | 28% | 29.12 | 1.93 | 0.066279 |  | 0.032032 | 0.0011 |  | 0.0115 | 0.33488
| car | passenger | Gasoline | Gasoline Euro 5 | 650 | 16% | 20% | 20.8 | 1.3786 | 0.066279 |  | 0.02912 | 0.0014 |  | 0.0115 | 0.2392
| car | passenger | Gasoline | Gasoline Euro 6 | 650 | 16% | 5% | 5.2 | 0.34465 | 0.066279 |  | 0.00728 | 0.0014 |  | 0.0115 | 0.0598
| car | passenger | (Bio)Diesel | Diesel pre-Euro/Euro 0 | 650 | 81% | 6% | 31.59 | 23.5456 | 0.74535 |  | 6.9782 | 0.2209 |  | 0.0115 | 0.36328
| car | passenger | (Bio)Diesel | Diesel Euro 1 | 650 | 81% | 5% | 26.325 | 21.1212 | 0.80233 |  | 2.2166 | 0.0842 |  | 0.0115 | 0.30274
| car | passenger | (Bio)Diesel | Diesel Euro 2 | 650 | 81% | 19% | 100.035 | 83.285 | 0.83256 |  | 5.4819 | 0.0548 |  | 0.0115 | 1.1504
| car | passenger | (Bio)Diesel | Diesel Euro 3 | 650 | 81% | 31% | 163.215 | 146.5139 | 0.89767 |  | 6.3817 | 0.0391 |  | 0.0115 | 1.877
| car | passenger | (Bio)Diesel | Diesel Euro 4 | 650 | 81% | 26% | 136.89 | 91.3661 | 0.66744 |  | 4.2983 | 0.0314 |  | 0.0115 | 1.5742
| car | passenger | (Bio)Diesel | Diesel Euro 5 | 650 | 81% | 9% | 47.385 | 33.2797 | 0.70233 |  | 0.099508 | 0.0021 |  | 0.0115 | 0.54493
| car | passenger | (Bio)Diesel | Diesel Euro 6 | 650 | 81% | 4% | 21.06 | 5.0936 | 0.24186 |  | 0.03159 | 0.0015 |  | 0.0115 | 0.24219
| car | passenger | CNG | Euro 3 | 650 | 0% | 15% | 0 | 0 | 0.12209 |  | 0 | 0.0011 |  | 0.0115 | 0
| car | passenger | CNG | Euro 4 | 650 | 0% | 14% | 0 | 0 | 0.065116 |  | 0 | 0.0011 |  | 0.0115 | 0
| car | passenger | CNG | Euro 5 | 650 | 0% | 49% | 0 | 0 | 0.065116 |  | 0 | 0.0011 |  | 0.0115 | 0
| car | passenger | CNG | Euro 6 | 650 | 0% | 22% | 0 | 0 | 0.065116 |  | 0 | 0.0011 |  | 0.0115 | 0
| car | passenger | LPG | Euro 3 | 650 | 0.9% | 14% | 0.819 | 0.085709 | 0.10465 |  | 0.0009009 | 0.0011 |  | 0.0115 | 0.0094185
| car | passenger | LPG | Euro 4 | 650 | 0.9% | 12% | 0.702 | 0.045712 | 0.065116 |  | 0.0007722 | 0.0011 |  | 0.0115 | 0.008073
| car | passenger | LPG | Euro 5 | 650 | 0.9% | 49% | 2.8665 | 0.18666 | 0.065116 |  | 0.0031531 | 0.0011 |  | 0.0115 | 0.032965
| car | passenger | LPG | Euro 6 | 650 | 0.9% | 25% | 1.4625 | 0.095233 | 0.065116 |  | 0.0016087 | 0.0011 |  | 0.0115 | 0.016819
| car | passenger | Bio-Ethanol / ethanol | Euro 3 | 650 | 0% | 37% | 0 | 0 | 0.11555 |  | 0 | 0.0011 |  | 0.0115 | 0
| car | passenger | Bio-Ethanol / ethanol | Euro 4 | 650 | 0% | 31% | 0 | 0 | 0.061628 |  | 0 | 0.0011 |  | 0.0115 | 0
| car | passenger | Bio-Ethanol / ethanol | Euro 5 | 650 | 0% | 17% | 0 | 0 | 0.061628 |  | 0 | 0.0011 |  | 0.0115 | 0
| car | passenger | Bio-Ethanol / ethanol | Euro 6 | 650 | 0% | 15% | 0 | 0 | 0.061628 |  | 0 | 0.0011 |  | 0.0115 | 0
| car | passenger | Gasoline Hybrid | Euro 3 | 650 | 1% | 1% | 0.065 | 0.001814 | 0.027907 |  | 7.15e-05 | 0.0011 |  | 0.0115 | 0.0007475
| car | passenger | Gasoline Hybrid | Euro 4 | 650 | 1% | 5% | 0.325 | 0.0049128 | 0.015116 |  | 0.0003575 | 0.0011 |  | 0.0115 | 0.0037375
| car | passenger | Gasoline Hybrid | Euro 5 | 650 | 1% | 30% | 1.95 | 0.029477 | 0.015116 |  | 0.002145 | 0.0011 |  | 0.0115 | 0.022425
| car | passenger | Gasoline Hybrid | Euro 6 | 650 | 1% | 64% | 4.16 | 0.062884 | 0.015116 |  | 0.004576 | 0.0011 |  | 0.0115 | 0.04784
| car | passenger | Diesel Hybrid | Euro 3 | 650 | 1% | 1% | 0.065 | 0.001814 | 0.027907 |  | 7.15e-05 | 0.0011 |  | 0.0115 | 0.0007475
| car | passenger | Diesel Hybrid | Euro 4 | 650 | 1% | 5% | 0.325 | 0.0049128 | 0.015116 |  | 0.0003575 | 0.0011 |  | 0.0115 | 0.0037375
| car | passenger | Diesel Hybrid | Euro 5 | 650 | 1% | 30% | 1.95 | 0.029477 | 0.015116 |  | 0.002145 | 0.0011 |  | 0.0115 | 0.022425
| car | passenger | Diesel Hybrid | Euro 6 | 650 | 1% | 64% | 4.16 | 0.062884 | 0.015116 |  | 0.004576 | 0.0011 |  | 0.0115 | 0.04784
| car | passenger | Electric |  | 650 | 0.1% | 100% | 0.65 | 0 | 0 |  | 0 | 0 |  | 0.0115 | 0.007475
| car | passenger | hydrogen |  | 650 | 0% | 100% | 0 | 0 | 0 |  | 0 | 0 |  | 0.0115 | 0
| motorcycle | passenger | Gasoline | pre-Euro/Euro 0 | 65 | 100% | 5% | 3.25 | 0.85029 | 0.26163 |  | 0.0455 | 0.014 |  | 0.005 | 0.01625
| motorcycle | passenger | Gasoline | Euro 1 | 65 | 100% | 15% | 9.75 | 5.0451 | 0.51744 |  | 0.1365 | 0.014 |  | 0.005 | 0.04875
| motorcycle | passenger | Gasoline | Euro 2 | 65 | 100% | 5% | 3.25 | 1.198 | 0.3686 |  | 0.011375 | 0.0035 |  | 0.005 | 0.01625
| motorcycle | passenger | Gasoline | Euro 3 | 65 | 100% | 5% | 3.25 | 0.73314 | 0.22558 |  | 0.011375 | 0.0035 |  | 0.005 | 0.01625
| motorcycle | passenger | Gasoline | Euro 4 | 65 | 100% | 20% | 13 | 2.9326 | 0.22558 |  | 0.0455 | 0.0035 |  | 0.005 | 0.065
| motorcycle | passenger | Gasoline | Euro 5 | 65 | 100% | 15% | 9.75 | 2.1994 | 0.22558 |  | 0.034125 | 0.0035 |  | 0.005 | 0.04875
| motorcycle | passenger | Gasoline | Euro 6 | 65 | 100% | 35% | 22.75 | 5.132 | 0.22558 |  | 0.079625 | 0.0035 |  | 0.005 | 0.11375
| motorcycle | passenger | Electric |  | 65 | 0% | 100% | 0 | 0 | 0 |  | 0 | 0 |  | 0.005 | 0
| 3 wheelers | passenger | Diesel | Euro 2 | 0 | 5% | 11% | 0 | 0 | 0.19767 |  | 0 | 0.007 |  | 0.0086 | 0
| 3 wheelers | passenger | Diesel | Euro 3 | 0 | 5% | 16% | 0 | 0 | 0.19767 |  | 0 | 0.004 |  | 0.0086 | 0
| 3 wheelers | passenger | Diesel | Euro 4 , Speed <45km/h (L2e) | 0 | 5% | 28% | 0 | 0 | 0.19767 |  | 0 | 0.004 |  | 0.0086 | 0
| 3 wheelers | passenger | Diesel | Euro 5, all types | 0 | 5% | 40% | 0 | 0 | 0.19767 |  | 0 | 0.004 |  | 0.0086 | 0
| 3 wheelers | passenger | Diesel | Euro 6 | 0 | 5% | 5% | 0 | 0 | 0.19767 |  | 0 | 0.004 |  | 0.0086 | 0
| 3 wheelers | passenger | Gasoline | Euro 2 | 0 | 95% | 10% | 0 | 0 | 0.19767 |  | 0 | 0.007 |  | 0.0086 | 0
| 3 wheelers | passenger | Gasoline | Euro 3 | 0 | 95% | 15% | 0 | 0 | 0.19767 |  | 0 | 0.004 |  | 0.0086 | 0
| 3 wheelers | passenger | Gasoline | Euro 4 , Speed <45km/h (L2e) | 0 | 95% | 25% | 0 | 0 | 0.19767 |  | 0 | 0.004 |  | 0.0086 | 0
| 3 wheelers | passenger | Gasoline | Euro 5, all types | 0 | 95% | 16% | 0 | 0 | 0.19767 |  | 0 | 0.004 |  | 0.0086 | 0
| 3 wheelers | passenger | Gasoline | Euro 6 | 0 | 95% | 34% | 0 | 0 | 0.19767 |  | 0 | 0.004 |  | 0.0086 | 0
| 3 wheelers | passenger | Electric |  | 0 | 0% | 100% | 0 | 0 | 0 |  | 0 | 0 |  | 0.0086 | 0
| light truck | N1 (goods) < 1305 kg | Gasoline | Gasoline pre-Euro/Euro 0 | 60 | 14% | 7% | 0.588 | 2.1127 | 3.593 |  | 0.0013524 | 0.0023 |  | 0.0157 | 0.0092316
| light truck | N1 (goods) < 1305 kg | Gasoline | Gasoline Euro 1 | 60 | 14% | 10% | 0.84 | 0.54991 | 0.65465 |  | 0.001932 | 0.0023 |  | 0.0157 | 0.013188
| light truck | N1 (goods) < 1305 kg | Gasoline | Gasoline Euro 2 | 60 | 14% | 20% | 1.68 | 0.4493 | 0.26744 |  | 0.003864 | 0.0023 |  | 0.0157 | 0.026376
| light truck | N1 (goods) < 1305 kg | Gasoline | Gasoline Euro 3 | 60 | 14% | 20% | 1.68 | 0.252 | 0.15 |  | 0.001848 | 0.0011 |  | 0.0157 | 0.026376
| light truck | N1 (goods) < 1305 kg | Gasoline | Gasoline Euro 4 | 60 | 14% | 30% | 2.52 | 0.18753 | 0.074419 |  | 0.002772 | 0.0011 |  | 0.0157 | 0.039564
| light truck | N1 (goods) < 1305 kg | Gasoline | Gasoline Euro 5 | 60 | 14% | 20% | 1.68 | 0.12502 | 0.074419 |  | 0.002352 | 0.0014 |  | 0.0157 | 0.026376
| light truck | N1 (goods) < 1305 kg | Gasoline | Gasoline Euro 6 | 60 | 14% | 7% | 0.588 | 0.043758 | 0.074419 |  | 0.0007056 | 0.0012 |  | 0.0157 | 0.0092316
| light truck | N1 (goods) < 1305 kg | (Bio)Diesel | Diesel pre-Euro/Euro 0 | 60 | 84% | 7% | 3.528 | 6.8099 | 1.9302 |  | 1.256 | 0.356 |  | 0.0157 | 0.05539
| light truck | N1 (goods) < 1305 kg | (Bio)Diesel | Diesel Euro 1 | 60 | 84% | 4% | 2.016 | 2.8599 | 1.4186 |  | 0.23587 | 0.117 |  | 0.0157 | 0.031651
| light truck | N1 (goods) < 1305 kg | (Bio)Diesel | Diesel Euro 2 | 60 | 84% | 10% | 5.04 | 7.1498 | 1.4186 |  | 0.58968 | 0.117 |  | 0.0157 | 0.079128
| light truck | N1 (goods) < 1305 kg | (Bio)Diesel | Diesel Euro 3 | 60 | 84% | 19% | 9.576 | 11.4689 | 1.1977 |  | 0.7498 | 0.0783 |  | 0.0157 | 0.15034
| light truck | N1 (goods) < 1305 kg | (Bio)Diesel | Diesel Euro 4 | 60 | 84% | 30% | 15.12 | 14.6101 | 0.96628 |  | 0.61841 | 0.0409 |  | 0.0157 | 0.23738
| light truck | N1 (goods) < 1305 kg | (Bio)Diesel | Diesel Euro 5 | 60 | 84% | 20% | 10.08 | 13.4791 | 1.3372 |  | 0.01008 | 0.001 |  | 0.0157 | 0.15826
| light truck | N1 (goods) < 1305 kg | (Bio)Diesel | Diesel Euro 6 | 60 | 84% | 10% | 5.04 | 2.9068 | 0.57674 |  | 0.004536 | 0.0009 |  | 0.0157 | 0.079128
| light truck | N1 (goods) < 1305 kg | Electric |  | 60 | 0% | 100% | 0 | 0 | 0 |  | 0 | 0 |  | 0.0157 | 0
| light truck | N1 (goods) < 1305 kg | CNG |  | 60 | 0% | 100% | 0 | 0 | 0.071628 |  | 0 | 0.0012 |  | 0.0157 | 0
| light truck | N1 (goods) < 1305 kg | LPG |  | 60 | 0% | 100% | 0 | 0 | 0.071628 |  | 0 | 0.0012 |  | 0.0157 | 0
| light truck | N1 (goods) < 1305 kg | hydrogen |  | 60 | 0% | 100% | 0 | 0 | 0 |  | 0 | 0 |  | 0.0157 | 0
| light truck | N1 (goods) < 1305 kg | Gasoline Hybrid |  | 60 | 1% | 100% | 0.6 | 0.013395 | 0.022326 |  | 0.00066 | 0.0011 |  | 0.0157 | 0.00942
| light truck | N1 (goods) < 1305 kg | Diesel Hybrid |  | 60 | 1% | 100% | 0.6 | 0.013395 | 0.022326 |  | 0.00066 | 0.0011 |  | 0.0157 | 0.00942
| light truck | N1 (goods) 1305 - 1760 kg | Gasoline | Gasoline pre-Euro/Euro 0 | 100 | 10% | 7% | 0.7 | 2.5151 | 3.593 |  | 0.00161 | 0.0023 |  | 0.0157 | 0.01099
| light truck | N1 (goods) 1305 - 1760 kg | Gasoline | Gasoline Euro 1 | 100 | 10% | 10% | 1 | 0.65465 | 0.65465 |  | 0.0023 | 0.0023 |  | 0.0157 | 0.0157
| light truck | N1 (goods) 1305 - 1760 kg | Gasoline | Gasoline Euro 2 | 100 | 10% | 20% | 2 | 0.53488 | 0.26744 |  | 0.0046 | 0.0023 |  | 0.0157 | 0.0314
| light truck | N1 (goods) 1305 - 1760 kg | Gasoline | Gasoline Euro 3 | 100 | 10% | 30% | 3 | 0.45 | 0.15 |  | 0.0033 | 0.0011 |  | 0.0157 | 0.0471
| light truck | N1 (goods) 1305 - 1760 kg | Gasoline | Gasoline Euro 4 | 100 | 10% | 20% | 2 | 0.14884 | 0.074419 |  | 0.0022 | 0.0011 |  | 0.0157 | 0.0314
| light truck | N1 (goods) 1305 - 1760 kg | Gasoline | Gasoline Euro 5 | 100 | 10% | 7% | 0.7 | 0.052093 | 0.074419 |  | 0.00098 | 0.0014 |  | 0.0157 | 0.01099
| light truck | N1 (goods) 1305 - 1760 kg | Gasoline | Gasoline Euro 6 | 100 | 10% | 6% | 0.6 | 0.044651 | 0.074419 |  | 0.00072 | 0.0012 |  | 0.0157 | 0.00942
| light truck | N1 (goods) 1305 - 1760 kg | (Bio)Diesel | Diesel pre-Euro/Euro 0 | 100 | 89% | 7% | 6.23 | 12.0253 | 1.9302 |  | 2.2179 | 0.356 |  | 0.0157 | 0.097811
| light truck | N1 (goods) 1305 - 1760 kg | (Bio)Diesel | Diesel Euro 1 | 100 | 89% | 4% | 3.56 | 5.0502 | 1.4186 |  | 0.41652 | 0.117 |  | 0.0157 | 0.055892
| light truck | N1 (goods) 1305 - 1760 kg | (Bio)Diesel | Diesel Euro 2 | 100 | 89% | 10% | 8.9 | 12.6256 | 1.4186 |  | 1.0413 | 0.117 |  | 0.0157 | 0.13973
| light truck | N1 (goods) 1305 - 1760 kg | (Bio)Diesel | Diesel Euro 3 | 100 | 89% | 19% | 16.91 | 20.2527 | 1.1977 |  | 1.3241 | 0.0783 |  | 0.0157 | 0.26549
| light truck | N1 (goods) 1305 - 1760 kg | (Bio)Diesel | Diesel Euro 4 | 100 | 89% | 30% | 26.7 | 25.7997 | 0.96628 |  | 1.092 | 0.0409 |  | 0.0157 | 0.41919
| light truck | N1 (goods) 1305 - 1760 kg | (Bio)Diesel | Diesel Euro 5 | 100 | 89% | 20% | 17.8 | 23.8023 | 1.3372 |  | 0.0178 | 0.001 |  | 0.0157 | 0.27946
| light truck | N1 (goods) 1305 - 1760 kg | (Bio)Diesel | Diesel Euro 6 | 100 | 89% | 10% | 8.9 | 5.133 | 0.57674 |  | 0.00801 | 0.0009 |  | 0.0157 | 0.13973
| light truck | N1 (goods) 1305 - 1760 kg | Electric |  | 100 | 0% | 100% | 0 | 0 | 0 |  | 0 | 0 |  | 0.0157 | 0
| light truck | N1 (goods) 1305 - 1760 kg | CNG |  | 100 | 0% | 100% | 0 | 0 | 0.071628 |  | 0 | 0.0012 |  | 0.0157 | 0
| light truck | N1 (goods) 1305 - 1760 kg | LPG |  | 100 | 1% | 100% | 1 | 0.071628 | 0.071628 |  | 0.0012 | 0.0012 |  | 0.0157 | 0.0157
| light truck | N1 (goods) 1305 - 1760 kg | hydrogen |  | 100 | 0% | 100% | 0 | 0 | 0 |  | 0 | 0 |  | 0.0157 | 0
| light truck | N1 (goods) 1305 - 1760 kg | Gasoline Hybrid |  | 100 | 0% | 100% | 0 | 0 | 0.022326 |  | 0 | 0.0011 |  | 0.0157 | 0
| light truck | N1 (goods) 1305 - 1760 kg | Diesel Hybrid |  | 100 | 0% | 100% | 0 | 0 | 0.022326 |  | 0 | 0.0011 |  | 0.0157 | 0
| light truck | N1 (goods) > 1700 (max 3.5t) | Gasoline | Gasoline pre-Euro/Euro 0 | 80 | 10.5% | 7% | 0.588 | 2.1127 | 3.593 |  | 0.0013524 | 0.0023 |  | 0.0157 | 0.0092316
| light truck | N1 (goods) > 1700 (max 3.5t) | Gasoline | Gasoline Euro 1 | 80 | 10.5% | 10% | 0.84 | 0.54991 | 0.65465 |  | 0.001932 | 0.0023 |  | 0.0157 | 0.013188
| light truck | N1 (goods) > 1700 (max 3.5t) | Gasoline | Gasoline Euro 2 | 80 | 10.5% | 20% | 1.68 | 0.4493 | 0.26744 |  | 0.003864 | 0.0023 |  | 0.0157 | 0.026376
| light truck | N1 (goods) > 1700 (max 3.5t) | Gasoline | Gasoline Euro 3 | 80 | 10.5% | 30% | 2.52 | 0.378 | 0.15 |  | 0.002772 | 0.0011 |  | 0.0157 | 0.039564
| light truck | N1 (goods) > 1700 (max 3.5t) | Gasoline | Gasoline Euro 4 | 80 | 10.5% | 20% | 1.68 | 0.12502 | 0.074419 |  | 0.001848 | 0.0011 |  | 0.0157 | 0.026376
| light truck | N1 (goods) > 1700 (max 3.5t) | Gasoline | Gasoline Euro 5 | 80 | 10.5% | 7% | 0.588 | 0.043758 | 0.074419 |  | 0.0008232 | 0.0014 |  | 0.0157 | 0.0092316
| light truck | N1 (goods) > 1700 (max 3.5t) | Gasoline | Gasoline Euro 6 | 80 | 10.5% | 6% | 0.504 | 0.037507 | 0.074419 |  | 0.0006048 | 0.0012 |  | 0.0157 | 0.0079128
| light truck | N1 (goods) > 1700 (max 3.5t) | (Bio)Diesel | Diesel pre-Euro/Euro 0 | 80 | 89% | 7% | 4.984 | 9.6203 | 1.9302 |  | 1.7743 | 0.356 |  | 0.0157 | 0.078249
| light truck | N1 (goods) > 1700 (max 3.5t) | (Bio)Diesel | Diesel Euro 1 | 80 | 89% | 4% | 2.848 | 4.0402 | 1.4186 |  | 0.33322 | 0.117 |  | 0.0157 | 0.044714
| light truck | N1 (goods) > 1700 (max 3.5t) | (Bio)Diesel | Diesel Euro 2 | 80 | 89% | 10% | 7.12 | 10.1005 | 1.4186 |  | 0.83304 | 0.117 |  | 0.0157 | 0.11178
| light truck | N1 (goods) > 1700 (max 3.5t) | (Bio)Diesel | Diesel Euro 3 | 80 | 89% | 19% | 13.528 | 16.2021 | 1.1977 |  | 1.0592 | 0.0783 |  | 0.0157 | 0.21239
| light truck | N1 (goods) > 1700 (max 3.5t) | (Bio)Diesel | Diesel Euro 4 | 80 | 89% | 30% | 21.36 | 20.6397 | 0.96628 |  | 0.87362 | 0.0409 |  | 0.0157 | 0.33535
| light truck | N1 (goods) > 1700 (max 3.5t) | (Bio)Diesel | Diesel Euro 5 | 80 | 89% | 20% | 14.24 | 19.0419 | 1.3372 |  | 0.01424 | 0.001 |  | 0.0157 | 0.22357
| light truck | N1 (goods) > 1700 (max 3.5t) | (Bio)Diesel | Diesel Euro 6 | 80 | 89% | 10% | 7.12 | 4.1064 | 0.57674 |  | 0.006408 | 0.0009 |  | 0.0157 | 0.11178
| light truck | N1 (goods) > 1700 (max 3.5t) | Electric |  | 80 | 0% | 100% | 0 | 0 | 0 |  | 0 | 0 |  | 0.0157 | 0
| light truck | N1 (goods) > 1700 (max 3.5t) | CNG |  | 80 | 0% | 100% | 0 | 0 | 0.071628 |  | 0 | 0.0012 |  | 0.0157 | 0
| light truck | N1 (goods) > 1700 (max 3.5t) | LPG |  | 80 | 0.5% | 100% | 0.4 | 0.028651 | 0.071628 |  | 0.00048 | 0.0012 |  | 0.0157 | 0.00628
| light truck | N1 (goods) > 1700 (max 3.5t) | hydrogen |  | 80 | 0% | 100% | 0 | 0 | 0 |  | 0 | 0 |  | 0.0157 | 0
| light truck | N1 (goods) > 1700 (max 3.5t) | Gasoline Hybrid |  | 80 | 0% | 100% | 0 | 0 | 0.022326 |  | 0 | 0.0011 |  | 0.0157 | 0
| light truck | N1 (goods) > 1700 (max 3.5t) | Diesel Hybrid |  | 80 | 0% | 100% | 0 | 0 | 0.022326 |  | 0 | 0.0011 |  | 0.0157 | 0
| Heavy duty | N1, N2>2610kg and N3 | (Bio)Diesel | Diesel pre-Euro/Euro 0 | 60 | 100% | 3% | 1.8 | 19.6845 | 10.9358 |  | 0.71731 | 0.39851 |  | 0.0474 | 0.08532
| Heavy duty | N1, N2>2610kg and N3 | (Bio)Diesel | Diesel Euro 1 | 60 | 100% | 3% | 1.8 | 13.5077 | 7.5043 |  | 0.45445 | 0.25247 |  | 0.0474 | 0.08532
| Heavy duty | N1, N2>2610kg and N3 | (Bio)Diesel | Diesel Euro 2 | 60 | 100% | 10% | 6 | 46.9172 | 7.8195 |  | 0.79032 | 0.13172 |  | 0.0474 | 0.2844
| Heavy duty | N1, N2>2610kg and N3 | (Bio)Diesel | Diesel Euro 3 | 60 | 100% | 24% | 14.4 | 88.5583 | 6.1499 |  | 1.5732 | 0.10925 |  | 0.0474 | 0.68256
| Heavy duty | N1, N2>2610kg and N3 | (Bio)Diesel | Diesel Euro 4 | 60 | 100% | 30% | 18 | 68.2242 | 3.7902 |  | 0.35807 | 0.019893 |  | 0.0474 | 0.8532
| Heavy duty | N1, N2>2610kg and N3 | (Bio)Diesel | Diesel Euro 5 | 60 | 100% | 25% | 15 | 32.3881 | 2.1592 |  | 0.2984 | 0.019893 |  | 0.0474 | 0.711
| Heavy duty | N1, N2>2610kg and N3 | (Bio)Diesel | Diesel Euro 6 | 60 | 100% | 5% | 3 | 1.2509 | 0.41695 |  | 0.002937 | 0.000979 |  | 0.0474 | 0.1422
| Heavy duty | N1, N2>2610kg and N3 | hydrogen |  | 60 | 0% | 100% | 0 | 0 | 0 |  | 0 | 0 |  | 0.0474 | 0
| Bus, M2 | passenger | (Bio)Diesel | Diesel pre-Euro/Euro 0 | 8 | 99.9% | 3% | 0.23976 | 4.6 | 19.186 |  | 0.21794 | 0.909 |  | 0.0474 | 0.011365
| Bus, M2 | passenger | (Bio)Diesel | Diesel Euro 1 | 8 | 99.9% | 3% | 0.23976 | 2.8158 | 11.7442 |  | 0.11485 | 0.479 |  | 0.0474 | 0.011365
| Bus, M2 | passenger | (Bio)Diesel | Diesel Euro 2 | 8 | 99.9% | 24% | 1.9181 | 23.8645 | 12.4419 |  | 0.42198 | 0.22 |  | 0.0474 | 0.090917
| Bus, M2 | passenger | (Bio)Diesel | Diesel Euro 3 | 8 | 99.9% | 30% | 2.3976 | 26.1506 | 10.907 |  | 0.4963 | 0.207 |  | 0.0474 | 0.11365
| Bus, M2 | passenger | (Bio)Diesel | Diesel Euro 4 | 8 | 99.9% | 25% | 1.998 | 12.592 | 6.3023 |  | 0.092308 | 0.0462 |  | 0.0474 | 0.094705
| Bus, M2 | passenger | (Bio)Diesel | Diesel Euro 5 | 8 | 99.9% | 5% | 0.3996 | 1.4358 | 3.593 |  | 0.018462 | 0.0462 |  | 0.0474 | 0.018941
| Bus, M2 | passenger | (Bio)Diesel | Diesel Euro 6 | 8 | 99.9% | 10% | 0.7992 | 0.55479 | 0.69419 |  | 0.0018382 | 0.0023 |  | 0.0474 | 0.037882
| Bus, M2 | passenger | CNG | Euro 3 | 8 | 0.1% | 0% | 0 | 0 | 11.6279 |  | 0 | 0.01 |  | 0.0474 | 0
| Bus, M2 | passenger | CNG | Euro 4 | 8 | 0.1% | 37% | 0.00296 | 0.0086047 | 2.907 |  | 1.48e-05 | 0.005 |  | 0.0474 | 0.0001403
| Bus, M2 | passenger | CNG | Euro 5 | 8 | 0.1% | 62% | 0.00496 | 0.014419 | 2.907 |  | 2.48e-05 | 0.005 |  | 0.0474 | 0.0002351
| Bus, M2 | passenger | CNG | Euro 6 | 8 | 0.1% | 1% | 8e-05 | 0.00023256 | 2.907 |  | 4e-07 | 0.005 |  | 0.0474 | 3.792e-06
| Bus, M2 | passenger | LPG | Euro 3 | 8 | 0% | 0% | 0 | 0 | 8.7256 |  | 0 | 0.01 |  | 0.0474 | 0
| Bus, M2 | passenger | LPG | Euro 4 | 8 | 0% | 37% | 0 | 0 | 5.0419 |  | 0 | 0.005 |  | 0.0474 | 0
| Bus, M2 | passenger | LPG | Euro 5 | 8 | 0% | 62% | 0 | 0 | 2.8744 |  | 0 | 0.005 |  | 0.0474 | 0
| Bus, M2 | passenger | LPG | Euro 6 | 8 | 0% | 1% | 0 | 0 | 0.55535 |  | 0 | 0.005 |  | 0.0474 | 0
| Bus, M2 | passenger | hydrogen |  | 8 | 0% | 100% | 0 | 0 | 0 |  | 0 | 0 |  | 0.0474 | 0
| Bus, M2 | passenger | Diesel Hybrid |  | 8 | 0% | 100% | 0 | 0 | 0.62442 |  | 0 | 0.0005 |  | 0.0474 | 0
| Bus, M2 | passenger | Electric |  | 8 | 0% | 100% | 0 | 0 | 0 |  | 0 | 0 |  | 0.0474 | 0
| Bus, M3 | passenger | (Bio)Diesel | Diesel pre-Euro/Euro 0 | 5 | 100% | 3% | 0.15 | 2.8779 | 19.186 |  | 0.13635 | 0.909 |  | 0.0474 | 0.00711
| Bus, M3 | passenger | (Bio)Diesel | Diesel Euro 1 | 5 | 100% | 3% | 0.15 | 1.7616 | 11.7442 |  | 0.07185 | 0.479 |  | 0.0474 | 0.00711
| Bus, M3 | passenger | (Bio)Diesel | Diesel Euro 2 | 5 | 100% | 24% | 1.2 | 14.9302 | 12.4419 |  | 0.264 | 0.22 |  | 0.0474 | 0.05688
| Bus, M3 | passenger | (Bio)Diesel | Diesel Euro 3 | 5 | 100% | 30% | 1.5 | 16.3605 | 10.907 |  | 0.3105 | 0.207 |  | 0.0474 | 0.0711
| Bus, M3 | passenger | (Bio)Diesel | Diesel Euro 4 | 5 | 100% | 25% | 1.25 | 7.8779 | 6.3023 |  | 0.05775 | 0.0462 |  | 0.0474 | 0.05925
| Bus, M3 | passenger | (Bio)Diesel | Diesel Euro 5 | 5 | 100% | 5% | 0.25 | 0.89826 | 3.593 |  | 0.01155 | 0.0462 |  | 0.0474 | 0.01185
| Bus, M3 | passenger | (Bio)Diesel | Diesel Euro 6 | 5 | 100% | 10% | 0.5 | 0.34709 | 0.69419 |  | 0.00115 | 0.0023 |  | 0.0474 | 0.0237
| Bus, M3 | passenger | CNG | Euro 3 | 5 | 0% | 0% | 0 | 0 | 11.6279 |  | 0 | 0.01 |  | 0.0474 | 0
| Bus, M3 | passenger | CNG | Euro 4 | 5 | 0% | 37% | 0 | 0 | 2.907 |  | 0 | 0.005 |  | 0.0474 | 0
| Bus, M3 | passenger | CNG | Euro 5 | 5 | 0% | 62% | 0 | 0 | 2.907 |  | 0 | 0.005 |  | 0.0474 | 0
| Bus, M3 | passenger | CNG | Euro 6 | 5 | 0% | 1% | 0 | 0 | 2.907 |  | 0 | 0.005 |  | 0.0474 | 0
| Bus, M3 | passenger | LPG | Euro 3 | 5 | 0% | 0% | 0 | 0 | 8.7256 |  | 0 | 0.01 |  | 0.0474 | 0
| Bus, M3 | passenger | LPG | Euro 4 | 5 | 0% | 37% | 0 | 0 | 5.0419 |  | 0 | 0.005 |  | 0.0474 | 0
| Bus, M3 | passenger | LPG | Euro 5 | 5 | 0% | 62% | 0 | 0 | 2.8744 |  | 0 | 0.005 |  | 0.0474 | 0
| Bus, M3 | passenger | LPG | Euro 6 | 5 | 0% | 1% | 0 | 0 | 0.55535 |  | 0 | 0.005 |  | 0.0474 | 0
| Bus, M3 | passenger | hydrogen |  | 5 | 0% | 100% | 0 | 0 | 0 |  | 0 | 0 |  | 0.0474 | 0
| Bus, M3 | passenger | Diesel Hybrid |  | 5 | 0% | 100% | 0 | 0 | 0.62442 |  | 0 | 0.0005 |  | 0.0474 | 0
| Bus, M3 | passenger | Electric |  | 5 | 0% | 100% | 0 | 0 | 0 |  | 0 | 0 |  | 0.0474 | 0
| Coach,M2 / M3 | passenger | (Bio)Diesel | Diesel pre-Euro/Euro 0 | 2 | 100% | 3% | 0.06 | 0.73953 | 12.3256 |  | 0.0282 | 0.47 |  | 0.0474 | 0.002844
| Coach,M2 / M3 | passenger | (Bio)Diesel | Diesel Euro 1 | 2 | 100% | 3% | 0.06 | 0.56512 | 9.4186 |  | 0.02172 | 0.362 |  | 0.0474 | 0.002844
| Coach,M2 / M3 | passenger | (Bio)Diesel | Diesel Euro 2 | 2 | 100% | 24% | 0.48 | 4.9953 | 10.407 |  | 0.0792 | 0.165 |  | 0.0474 | 0.022752
| Coach,M2 / M3 | passenger | (Bio)Diesel | Diesel Euro 3 | 2 | 100% | 30% | 0.6 | 5.2395 | 8.7326 |  | 0.1068 | 0.178 |  | 0.0474 | 0.02844
| Coach,M2 / M3 | passenger | (Bio)Diesel | Diesel Euro 4 | 2 | 100% | 25% | 0.5 | 2.6221 | 5.2442 |  | 0.0177 | 0.0354 |  | 0.0474 | 0.0237
| Coach,M2 / M3 | passenger | (Bio)Diesel | Diesel Euro 5 | 2 | 100% | 5% | 0.1 | 0.29884 | 2.9884 |  | 0.00354 | 0.0354 |  | 0.0474 | 0.00474
| Coach,M2 / M3 | passenger | (Bio)Diesel | Diesel Euro 6 | 2 | 100% | 10% | 0.2 | 0.11535 | 0.57674 |  | 0.00036 | 0.0018 |  | 0.0474 | 0.00948
| Coach,M2 / M3 | passenger | CNG | Euro 3 | 2 | 0% | 0% | 0 | 0 | 11.6279 |  | 0 | 0.01 |  | 0.0474 | 0
| Coach,M2 / M3 | passenger | CNG | Euro 4 | 2 | 0% | 37% | 0 | 0 | 2.907 |  | 0 | 0.005 |  | 0.0474 | 0
| Coach,M2 / M3 | passenger | CNG | Euro 5 | 2 | 0% | 62% | 0 | 0 | 2.907 |  | 0 | 0.005 |  | 0.0474 | 0
| Coach,M2 / M3 | passenger | CNG | Euro 6 | 2 | 0% | 1% | 0 | 0 | 2.907 |  | 0 | 0.005 |  | 0.0474 | 0
| Coach,M2 / M3 | passenger | LPG | Euro 3 | 2 | 0% | 0% | 0 | 0 | 0.069767 |  | 0 | 0 |  | 0.0474 | 0
| Coach,M2 / M3 | passenger | LPG | Euro 4 | 2 | 0% | 37% | 0 | 0 | 0.069767 |  | 0 | 0 |  | 0.0474 | 0
| Coach,M2 / M3 | passenger | LPG | Euro 5 | 2 | 0% | 62% | 0 | 0 | 0.17442 |  | 0 | 0 |  | 0.0474 | 0
| Coach,M2 / M3 | passenger | LPG | Euro 6 | 2 | 0% | 1% | 0 | 0 | 0.093023 |  | 0 | 0 |  | 0.0474 | 0
| Coach,M2 / M3 | passenger | hydrogen |  | 2 | 0% | 100% | 0 | 0 | 0 |  | 0 | 0 |  | 0.0474 | 0
| Coach,M2 / M3 | passenger | Diesel Hybrid |  | 2 | 0% | 100% | 0 | 0 | 0.5186 |  | 0 | 0.0018 |  | 0.0474 | 0
| Coach,M2 / M3 | passenger | Electric |  | 2 | 0% | 100% | 0 | 0 | 0 |  | 0 | 0 |  | 0.0474 | 0
| metro/tram/trolleybus | passenger | Electric |  | 0 | 100% | 100% | 0 | 0 | 0 |  | 0 | 0 |  | 0 | 0
| Lightrail | passenger | Electric |  | 0 | 100% | 100% | 0 | 0 | 0 |  | 0 | 0 |  | 0 | 0
| Train | passenger | Electric |  | 2 | 100% | 100% | 2 | 0 | 0 |  | 0 | 0 |  | 0 | 0
| Train | passenger | (Bio)Diesel | 130 ≤ P ≤ 560 kW, 2006 | 2 | 0% | 40% | 0 | 0 | 4.6512 |  | 0 | 0.2 |  | 0 | 0
| Train | passenger | (Bio)Diesel | P>560 kW, 2006 | 2 | 0% | 20% | 0 | 0 | 6.9767 |  | 0 | 0.2 |  | 0 | 0
| Train | passenger | (Bio)Diesel | railcar 130 kW < P, 2012 | 2 | 0% | 20% | 0 | 0 | 2.3256 |  | 0 | 0.025 |  | 0 | 0
| Train | passenger | (Bio)Diesel | locomotive 130 kW < P, 2012 | 2 | 0% | 20% | 0 | 0 | 4.6512 |  | 0 | 0.025 |  | 0 | 0
| Train | passenger | hydrogen |  | 2 | 0% | 100% | 0 | 0 | 0 |  | 0 | 0 |  | 0 | 0
| Inland waterways ferry | passenger | Values for diesel | Displacement D ≤ 0.9, P > 37 kW, 2007 | 0 | 100% | 100% | 0 | 0 | 8.7209 |  | 0 | 0.4 |  | 0 | 0
| Inland waterways ferry | passenger | Values for diesel | 0.9 < D ≤ 1.2, 2007 | 0 | 100% | 100% | 0 | 0 | 8.3721 |  | 0 | 0.3 |  | 0 | 0
| Inland waterways ferry | passenger | Values for diesel | 1.2 < D ≤ 2.5, 2007 | 0 | 100% | 100% | 0 | 0 | 8.3721 |  | 0 | 0.2 |  | 0 | 0
| Inland waterways ferry | passenger | Values for diesel | 2.5 < D ≤ 5, 2009 | 0 | 100% | 100% | 0 | 0 | 8.3721 |  | 0 | 0.2 |  | 0 | 0
| Inland waterways ferry | passenger | Values for diesel | 5 < D ≤ 15,2009 | 0 | 100% | 100% | 0 | 0 | 9.0698 |  | 0 | 0.27 |  | 0 | 0
| Inland waterways ferry | passenger | Values for diesel | 15 < D ≤ 20, P ≤ 3300 kW, 2009 | 0 | 100% | 100% | 0 | 0 | 10.1163 |  | 0 | 0.5 |  | 0 | 0
| Inland waterways ferry | passenger | Values for diesel | 15 < D ≤ 20, P > 3300 kW, 2009 | 0 | 100% | 100% | 0 | 0 | 11.3953 |  | 0 | 0.5 |  | 0 | 0
| Inland waterways ferry | passenger | Values for diesel | 20 < D ≤ 25, 2009 | 0 | 100% | 100% | 0 | 0 | 11.3953 |  | 0 | 0.5 |  | 0 | 0
| Inland waterways ferry | passenger | Values for diesel | 25 < D ≤ 30, 2009 | 0 | 100% | 100% | 0 | 0 | 12.7907 |  | 0 | 0.5 |  | 0 | 0

## Calculation
Air pollutant emissions
Parameter value: | not enough data | kg PM2.5 eq/ cap |  | minimum value for scale | Max value for scale
Indicator value: | 0 |  |  | 2.15 | 0
Step 1 - data collection
For your information, the table below gives the different classifications possible with respect to vehicle type, fuel type and emission standard.
passenger vehicles | car (M1) | Fuel types | Gasoline | Emission standards | Gasoline pre-Euro/Euro 0
| bus (M2, < 5 t) |  | Diesel | note: emission standards for goods vehicles is weight dependent (<1305; 1305 - 1760; 1760 - 3500) | Gasoline Euro 1
| bus (M3, > 5 t) |  | CNG |  | Gasoline Euro 2
| coach (M2/M3) |  | LPG |  | Gasoline Euro 3
| Powered Two Wheelers (PWT)/ Motorcycle |  | Ethanol |  | Gasoline Euro 4
| Motorised 3-wheeler |  | Bio-Ethanol |  | Gasoline Euro 5
| metro/tram/trolleybus |  | Bio -Diesel |  | Gasoline Euro 6
| lightrail |  | Hydrogen |  | Diesel pre-Euro/Euro 0
| train |  | Electricity |  | Diesel Euro 1
| Inland waterways ferry |  |  |  | Diesel Euro 2
goods vehicles | light truck |  |  |  | Diesel Euro 3
| heavy truck |  |  |  | Diesel Euro 4
Diesel Euro 5
Diesel Euro 6
The tables below have to be filled insofar information is available.
a) Information on transport volumes: vkm at vehicle level
Please fill information on transport volumes at aggregated level for vehicle types, in terms of vkm (Millions vkm/year). Information could also be estimated from pkm or tkm with the application of average occupancy factor or load factor.
If no information is available for one vehicle type, leave it blanc. Nevertheless, this data is strictly required to calculate the indicator. This table requires the same values entered for indicator 9 "energy efficiency" and indicator 7 "GHG emissions".
The information given in the following tables is used to estimate the variable Aij (cell F155) |  |  |  | comment box (please add source of data, year, geographical area)
VKM | (Millions vkm/year)
car (M1)
bus (M2)
bus (M3)
coach (M2/M3)
PTW/Motorcycle
Motorised 3-wheeler
metro/tram/trolleybus
lightrail
train
Inland waterways
VKM | (Millions vkm/year)
LGV:
LGV (<1305kg)
LGV (1305-1760kg)
LGV (>1760kg)
HGV
b) Information on vehicle fleet by vehicle types: First by fuel (where more than one technology is available), secondly by emission standard for gasoline and diesel.
Please fill in the blue cells. Please check that the sum is 100% in the column 'check'. This table requires the same values entered for indicator 9 "energy efficiency" and indicator 7 "GHG emissions". | [14 empty] | comment box (please add source of data, year, geographical area)
The information is used to estimate the variable Sijk (cell G155) and the Emission class share (cell H155)
vehicle fleet (%) | Gasoline | Diesel | CNG | LPG | Ethanol | Bio-Ethanol | Bio -Diesel | Hydrogen | Electricity | gasoline hybrid | diesel hybrid | check
car (M1) | [11 empty] | 0%
bus (M2) | n.a. |  |  |  | n.a. | n.a. |  |  |  | n.a. |  | 0%
bus (M3) | n.a. |  |  |  | n.a. | n.a. |  |  |  | n.a. |  | 0%
coach (M2/M3) | n.a. |  |  |  | n.a. | n.a. |  |  |  | n.a. |  | 0%
PTW/Motorcycle |  | n.a. | n.a. | n.a. | n.a. | n.a. | n.a. | n.a. |  | n.a. | n.a. | 0%
Motorised 3-wheeler |  |  | n.a. | n.a. | n.a. | n.a. | n.a. | n.a. |  | n.a. | n.a. | 0%
train | n.a. |  | n.a. | n.a. | n.a. | n.a. |  |  |  | n.a. | n.a. | 0%
vehicle fleet (%) | Gasoline | Diesel | CNG | LPG | Ethanol | Bio-Ethanol | Bio -Diesel | Hydrogen | Electricity | gasoline hybrid | diesel hybrid | check
LGV
LGV (<1305kg) |  |  |  |  | n.a. | n.a. | [5 empty] | 0%
LGV (1305-1760kg) |  |  |  |  | n.a. | n.a. | [5 empty] | 0%
LGV (>1760kg) |  |  |  |  | n.a. | n.a. | [5 empty] | 0%
HGV | n.a. |  | n.a. | n.a. | n.a. | n.a. |  |  | n.a. | n.a. | n.a. | 0% |  |  |  |  | comment box (please add source of data, year, geographical area)
| Gasoline | [7 empty] | Diesel
vehicle fleet (%) | Gasoline pre-Euro/Euro 0 | Gasoline Euro 1 | Gasoline Euro 2 | Gasoline Euro 3 | Gasoline Euro 4 | Gasoline Euro 5 | Gasoline Euro 6 and post Euro 6 | check | Diesel pre-Euro/Euro 0 | Diesel Euro 1 | Diesel Euro 2 | Diesel Euro 3 | Diesel Euro 4 | Diesel Euro 5 | Diesel Euro 6 and post Euro 6 | check
car (M1) | [7 empty] | 0% | [7 empty] | 0%
bus (M2) | n.a. | n.a. | n.a. | n.a. | n.a. | n.a. | n.a. | [8 empty] | 0%
bus (M3) | n.a. | n.a. | n.a. | n.a. | n.a. | n.a. | n.a. | [8 empty] | 0%
coach (M2/M3) | n.a. | n.a. | n.a. | n.a. | n.a. | n.a. | n.a. | [8 empty] | 0%
PTW/Motorcycle | [7 empty] | 0% | n.a. | n.a. | n.a. | n.a. | n.a. | n.a. | n.a.
Motorised 3-wheeler | n.a. | n.a. | [5 empty] | 0% | n.a. | n.a. | [5 empty] | 0%
| Gasoline | [7 empty] | Diesel
vehicle fleet (%) | Gasoline pre-Euro/Euro 0 | Gasoline Euro 1 | Gasoline Euro 2 | Gasoline Euro 3 | Gasoline Euro 4 | Gasoline Euro 5 | Gasoline Euro 6 and post Euro 6 | check | Diesel pre-Euro/Euro 0 | Diesel Euro 1 | Diesel Euro 2 | Diesel Euro 3 | Diesel Euro 4 | Diesel Euro 5 | Diesel Euro 6 and post Euro 6 | check
LGV (all)
LGV (<1305kg) | [7 empty] | 0% | [7 empty] | 0%
LGV (1305-1760kg) | [7 empty] | 0% | [7 empty] | 0%
LGV (>1760kg) | [7 empty] | 0% | [7 empty] | 0%
HGV | n.a. | n.a. | n.a. | n.a. | n.a. | n.a. | n.a. | [8 empty] | 0%
c) data on population of the urban area
cap (inhabitants)
Step 2 - Data integration - Once all data is available (eventually estimated with exogenous data to fill the gaps)
Tables above are filled in insofar information is possible by the urban area.
Where necessary (depending on the information availability) city coaches integrate the disaggregated data (e.g. more detailed Euro X) making reference to other data sources. Possible options:
- for vehicle fleet: data at country level (EUROSTAT for fuels, national statistics/modelling for Emission standard)
For LGV, if data is available in total but not by weight class, the city coaches should integrate the table with appropriate assumptions.
- for vkm, pkm, tkm by vehicle type: estimation from aggregated tool at urban level (related data input required from the urban area)
For LGV, if data is available in total but not by weight class, the city coaches should integrate the table with appropriate assumptions.
Step 3: Indicator calculation
The parameter is calculated by using the calculation table reported below (row 150).
Air pollutant emissions EHI
Parameter value: | not enough data | kg PM2.5 eq/ cap per year
Vehicle type | EHI (kg/cap/year) | EHI (%)
motorcycles | #DIV/0! | #DIV/0!
3-wheelers | #DIV/0! | #DIV/0!
car | #DIV/0! | #DIV/0!
light trucks | #DIV/0! | #DIV/0!
heavy trucks | #DIV/0! | #DIV/0!
bus | #DIV/0! | #DIV/0!
train | #DIV/0! | #DIV/0!
metro/tram/trolleybus | #DIV/0! | #DIV/0!
lightrail | #DIV/0! | #DIV/0!
Inland waterways | #DIV/0! | #DIV/0!
Calculation table
The table below includes the linkages to the blue cells of the input tables above.
The starting point for the estimation of air pollutant emissions is the same as the estimation of energy consumption. | [8 empty] | air pollutant emissions
[10 empty] | g/km or g/kWh |  |  | g/km or g/kWh |  | g/km
| transport mode i | vehicle type j | type of energy k | c | Aij (Million vkm) | Sijk | Cijkc | Aij * Sijk * Cijkc (million vkm) | NOx Emissions (tons) | NOx Eijkc | Unit | PM2.5 Emissions (tons) | PM 2.5 Eijkc | Unit | PM2.5 NEsi | non-exhaust PM2.5 emissions (tons) | Emission Harm Effect in PM2.5 equivalents
| car | passenger | Gasoline | Gasoline pre-Euro/Euro 0 | 0 | 0% | 0% | 0 | 0 | 2.6395 |  | 0 | 0.0022 |  | 0.0115 | 0 | NOx | 0.067
| car | passenger | Gasoline | Gasoline Euro 1 | 0 | 0% | 0% | 0 | 0 | 0.5186 |  | 0 | 0.0022 |  | 0.0115 | 0 | PM2.5 | 1
| car | passenger | Gasoline | Gasoline Euro 2 | 0 | 0% | 0% | 0 | 0 | 0.27558 |  | 0 | 0.0022 |  | 0.0115 | 0 | (PM2.5 equivalent factors)
| car | passenger | Gasoline | Gasoline Euro 3 | 0 | 0% | 0% | 0 | 0 | 0.10698 |  | 0 | 0.0011 |  | 0.0115 | 0 | Source: TSAP report 15, IIASA http://ec.europa.eu/environment/air/pdf/TSAP-15.pdf (Clean Air Programme/ National Emissions Ceilings Directive)
| car | passenger | Gasoline | Gasoline Euro 4 | 0 | 0% | 0% | 0 | 0 | 0.066279 |  | 0 | 0.0011 |  | 0.0115 | 0
| car | passenger | Gasoline | Gasoline Euro 5 | 0 | 0% | 0% | 0 | 0 | 0.066279 |  | 0 | 0.0014 |  | 0.0115 | 0
| car | passenger | Gasoline | Gasoline Euro 6 | 0 | 0% | 0% | 0 | 0 | 0.066279 |  | 0 | 0.0014 |  | 0.0115 | 0
| car | passenger | (Bio)Diesel | Diesel pre-Euro/Euro 0 | 0 | 0% | 0% | 0 | 0 | 0.74535 |  | 0 | 0.2209 |  | 0.0115 | 0
| car | passenger | (Bio)Diesel | Diesel Euro 1 | 0 | 0% | 0% | 0 | 0 | 0.80233 |  | 0 | 0.0842 |  | 0.0115 | 0
| car | passenger | (Bio)Diesel | Diesel Euro 2 | 0 | 0% | 0% | 0 | 0 | 0.83256 |  | 0 | 0.0548 |  | 0.0115 | 0
| car | passenger | (Bio)Diesel | Diesel Euro 3 | 0 | 0% | 0% | 0 | 0 | 0.89767 |  | 0 | 0.0391 |  | 0.0115 | 0
| car | passenger | (Bio)Diesel | Diesel Euro 4 | 0 | 0% | 0% | 0 | 0 | 0.66744 |  | 0 | 0.0314 |  | 0.0115 | 0
| car | passenger | (Bio)Diesel | Diesel Euro 5 | 0 | 0% | 0% | 0 | 0 | 0.70233 |  | 0 | 0.0021 |  | 0.0115 | 0
| car | passenger | (Bio)Diesel | Diesel Euro 6 | 0 | 0% | 0% | 0 | 0 | 0.24186 |  | 0 | 0.0015 |  | 0.0115 | 0
| car | passenger | CNG | Euro 3 | 0 | 0% | 15% | 0 | 0 | 0.12209 |  | 0 | 0.0011 |  | 0.0115 | 0
| car | passenger | CNG | Euro 4 | 0 | 0% | 14% | 0 | 0 | 0.065116 |  | 0 | 0.0011 |  | 0.0115 | 0
| car | passenger | CNG | Euro 5 | 0 | 0% | 49% | 0 | 0 | 0.065116 |  | 0 | 0.0011 |  | 0.0115 | 0
| car | passenger | CNG | Euro 6 | 0 | 0% | 22% | 0 | 0 | 0.065116 |  | 0 | 0.0011 |  | 0.0115 | 0
| car | passenger | LPG | Euro 3 | 0 | 0% | 14% | 0 | 0 | 0.10465 |  | 0 | 0.0011 |  | 0.0115 | 0
| car | passenger | LPG | Euro 4 | 0 | 0% | 12% | 0 | 0 | 0.065116 |  | 0 | 0.0011 |  | 0.0115 | 0
| car | passenger | LPG | Euro 5 | 0 | 0% | 49% | 0 | 0 | 0.065116 |  | 0 | 0.0011 |  | 0.0115 | 0
| car | passenger | LPG | Euro 6 | 0 | 0% | 25% | 0 | 0 | 0.065116 |  | 0 | 0.0011 |  | 0.0115 | 0
| car | passenger | Bio-Ethanol / ethanol | Euro 3 | 0 | 0% | 37% | 0 | 0 | 0.11555 |  | 0 | 0.0011 |  | 0.0115 | 0
| car | passenger | Bio-Ethanol / ethanol | Euro 4 | 0 | 0% | 31% | 0 | 0 | 0.061628 |  | 0 | 0.0011 |  | 0.0115 | 0
| car | passenger | Bio-Ethanol / ethanol | Euro 5 | 0 | 0% | 17% | 0 | 0 | 0.061628 |  | 0 | 0.0011 |  | 0.0115 | 0
| car | passenger | Bio-Ethanol / ethanol | Euro 6 | 0 | 0% | 15% | 0 | 0 | 0.061628 |  | 0 | 0.0011 |  | 0.0115 | 0
| car | passenger | Gasoline Hybrid | Euro 3 | 0 | 0% | 1% | 0 | 0 | 0.027907 |  | 0 | 0.0011 |  | 0.0115 | 0
| car | passenger | Gasoline Hybrid | Euro 4 | 0 | 0% | 5% | 0 | 0 | 0.015116 |  | 0 | 0.0011 |  | 0.0115 | 0
| car | passenger | Gasoline Hybrid | Euro 5 | 0 | 0% | 30% | 0 | 0 | 0.015116 |  | 0 | 0.0011 |  | 0.0115 | 0
| car | passenger | Gasoline Hybrid | Euro 6 | 0 | 0% | 64% | 0 | 0 | 0.015116 |  | 0 | 0.0011 |  | 0.0115 | 0
| car | passenger | Diesel Hybrid | Euro 3 | 0 | 0% | 1% | 0 | 0 | 0.027907 |  | 0 | 0.0011 |  | 0.0115 | 0
| car | passenger | Diesel Hybrid | Euro 4 | 0 | 0% | 5% | 0 | 0 | 0.015116 |  | 0 | 0.0011 |  | 0.0115 | 0
| car | passenger | Diesel Hybrid | Euro 5 | 0 | 0% | 30% | 0 | 0 | 0.015116 |  | 0 | 0.0011 |  | 0.0115 | 0
| car | passenger | Diesel Hybrid | Euro 6 | 0 | 0% | 64% | 0 | 0 | 0.015116 |  | 0 | 0.0011 |  | 0.0115 | 0
| car | passenger | Electric |  | 0 | 0% | 100% | 0 | 0 | 0 |  | 0 | 0 |  | 0.0115 | 0
| car | passenger | hydrogen |  | 0 | 0% | 100% | 0 | 0 | 0 |  | 0 | 0 |  | 0.0115 | 0
| motorcycle | passenger | Gasoline | pre-Euro/Euro 0 | 0 | 0% | 0% | 0 | 0 | 0.26163 |  | 0 | 0.014 |  | 0.005 | 0
| motorcycle | passenger | Gasoline | Euro 1 | 0 | 0% | 0% | 0 | 0 | 0.51744 |  | 0 | 0.014 |  | 0.005 | 0
| motorcycle | passenger | Gasoline | Euro 2 | 0 | 0% | 0% | 0 | 0 | 0.3686 |  | 0 | 0.0035 |  | 0.005 | 0
| motorcycle | passenger | Gasoline | Euro 3 | 0 | 0% | 0% | 0 | 0 | 0.22558 |  | 0 | 0.0035 |  | 0.005 | 0
| motorcycle | passenger | Gasoline | Euro 4 | 0 | 0% | 0% | 0 | 0 | 0.22558 |  | 0 | 0.0035 |  | 0.005 | 0
| motorcycle | passenger | Gasoline | Euro 5 | 0 | 0% | 0% | 0 | 0 | 0.22558 |  | 0 | 0.0035 |  | 0.005 | 0
| motorcycle | passenger | Gasoline | Euro 6 | 0 | 0% | 0% | 0 | 0 | 0.22558 |  | 0 | 0.0035 |  | 0.005 | 0
| motorcycle | passenger | Electric |  | 0 | 0% | 100% | 0 | 0 | 0 |  | 0 | 0 |  | 0.005 | 0
| 3 wheelers | passenger | Diesel | Euro 2 | 0 | 0% | 0% | 0 | 0 | 0.19767 |  | 0 | 0.007 |  | 0.0086 | 0
| 3 wheelers | passenger | Diesel | Euro 3 | 0 | 0% | 0% | 0 | 0 | 0.19767 |  | 0 | 0.004 |  | 0.0086 | 0
| 3 wheelers | passenger | Diesel | Euro 4 , Speed <45km/h (L2e) | 0 | 0% | 0% | 0 | 0 | 0.19767 |  | 0 | 0.004 |  | 0.0086 | 0
| 3 wheelers | passenger | Diesel | Euro 5, all types | 0 | 0% | 0% | 0 | 0 | 0.19767 |  | 0 | 0.004 |  | 0.0086 | 0
| 3 wheelers | passenger | Diesel | Euro 6 | 0 | 0% | 0% | 0 | 0 | 0.19767 |  | 0 | 0.004 |  | 0.0086 | 0
| 3 wheelers | passenger | Gasoline | Euro 2 | 0 | 0% | 0% | 0 | 0 | 0.19767 |  | 0 | 0.007 |  | 0.0086 | 0
| 3 wheelers | passenger | Gasoline | Euro 3 | 0 | 0% | 0% | 0 | 0 | 0.19767 |  | 0 | 0.004 |  | 0.0086 | 0
| 3 wheelers | passenger | Gasoline | Euro 4 , Speed <45km/h (L2e) | 0 | 0% | 0% | 0 | 0 | 0.19767 |  | 0 | 0.004 |  | 0.0086 | 0
| 3 wheelers | passenger | Gasoline | Euro 5, all types | 0 | 0% | 0% | 0 | 0 | 0.19767 |  | 0 | 0.004 |  | 0.0086 | 0
| 3 wheelers | passenger | Gasoline | Euro 6 | 0 | 0% | 0% | 0 | 0 | 0.19767 |  | 0 | 0.004 |  | 0.0086 | 0
| 3 wheelers | passenger | Electric |  | 0 | 0% | 100% | 0 | 0 | 0 |  | 0 | 0 |  | 0.0086 | 0
| light truck | N1 (goods) < 1305 kg | Gasoline | Gasoline pre-Euro/Euro 0 | 0 | 0% | 0% | 0 | 0 | 3.593 |  | 0 | 0.0023 |  | 0.0157 | 0
| light truck | N1 (goods) < 1305 kg | Gasoline | Gasoline Euro 1 | 0 | 0% | 0% | 0 | 0 | 0.65465 |  | 0 | 0.0023 |  | 0.0157 | 0
| light truck | N1 (goods) < 1305 kg | Gasoline | Gasoline Euro 2 | 0 | 0% | 0% | 0 | 0 | 0.26744 |  | 0 | 0.0023 |  | 0.0157 | 0
| light truck | N1 (goods) < 1305 kg | Gasoline | Gasoline Euro 3 | 0 | 0% | 0% | 0 | 0 | 0.15 |  | 0 | 0.0011 |  | 0.0157 | 0
| light truck | N1 (goods) < 1305 kg | Gasoline | Gasoline Euro 4 | 0 | 0% | 0% | 0 | 0 | 0.074419 |  | 0 | 0.0011 |  | 0.0157 | 0
| light truck | N1 (goods) < 1305 kg | Gasoline | Gasoline Euro 5 | 0 | 0% | 0% | 0 | 0 | 0.074419 |  | 0 | 0.0014 |  | 0.0157 | 0
| light truck | N1 (goods) < 1305 kg | Gasoline | Gasoline Euro 6 | 0 | 0% | 0% | 0 | 0 | 0.074419 |  | 0 | 0.0012 |  | 0.0157 | 0
| light truck | N1 (goods) < 1305 kg | (Bio)Diesel | Diesel pre-Euro/Euro 0 | 0 | 0% | 0% | 0 | 0 | 1.9302 |  | 0 | 0.356 |  | 0.0157 | 0
| light truck | N1 (goods) < 1305 kg | (Bio)Diesel | Diesel Euro 1 | 0 | 0% | 0% | 0 | 0 | 1.4186 |  | 0 | 0.117 |  | 0.0157 | 0
| light truck | N1 (goods) < 1305 kg | (Bio)Diesel | Diesel Euro 2 | 0 | 0% | 0% | 0 | 0 | 1.4186 |  | 0 | 0.117 |  | 0.0157 | 0
| light truck | N1 (goods) < 1305 kg | (Bio)Diesel | Diesel Euro 3 | 0 | 0% | 0% | 0 | 0 | 1.1977 |  | 0 | 0.0783 |  | 0.0157 | 0
| light truck | N1 (goods) < 1305 kg | (Bio)Diesel | Diesel Euro 4 | 0 | 0% | 0% | 0 | 0 | 0.96628 |  | 0 | 0.0409 |  | 0.0157 | 0
| light truck | N1 (goods) < 1305 kg | (Bio)Diesel | Diesel Euro 5 | 0 | 0% | 0% | 0 | 0 | 1.3372 |  | 0 | 0.001 |  | 0.0157 | 0
| light truck | N1 (goods) < 1305 kg | (Bio)Diesel | Diesel Euro 6 | 0 | 0% | 0% | 0 | 0 | 0.57674 |  | 0 | 0.0009 |  | 0.0157 | 0
| light truck | N1 (goods) < 1305 kg | Electric |  | 0 | 0% | 100% | 0 | 0 | 0 |  | 0 | 0 |  | 0.0157 | 0
| light truck | N1 (goods) < 1305 kg | CNG |  | 0 | 0% | 100% | 0 | 0 | 0.071628 |  | 0 | 0.0012 |  | 0.0157 | 0
| light truck | N1 (goods) < 1305 kg | LPG |  | 0 | 0% | 100% | 0 | 0 | 0.071628 |  | 0 | 0.0012 |  | 0.0157 | 0
| light truck | N1 (goods) < 1305 kg | hydrogen |  | 0 | 0% | 100% | 0 | 0 | 0 |  | 0 | 0 |  | 0.0157 | 0
| light truck | N1 (goods) < 1305 kg | Gasoline Hybrid |  | 0 | 0% | 100% | 0 | 0 | 0.022326 |  | 0 | 0.0011 |  | 0.0157 | 0
| light truck | N1 (goods) < 1305 kg | Diesel Hybrid |  | 0 | 0% | 100% | 0 | 0 | 0.022326 |  | 0 | 0.0011 |  | 0.0157 | 0
| light truck | N1 (goods) 1305 - 1760 kg | Gasoline | Gasoline pre-Euro/Euro 0 | 0 | 0% | 0% | 0 | 0 | 3.593 |  | 0 | 0.0023 |  | 0.0157 | 0
| light truck | N1 (goods) 1305 - 1760 kg | Gasoline | Gasoline Euro 1 | 0 | 0% | 0% | 0 | 0 | 0.65465 |  | 0 | 0.0023 |  | 0.0157 | 0
| light truck | N1 (goods) 1305 - 1760 kg | Gasoline | Gasoline Euro 2 | 0 | 0% | 0% | 0 | 0 | 0.26744 |  | 0 | 0.0023 |  | 0.0157 | 0
| light truck | N1 (goods) 1305 - 1760 kg | Gasoline | Gasoline Euro 3 | 0 | 0% | 0% | 0 | 0 | 0.15 |  | 0 | 0.0011 |  | 0.0157 | 0
| light truck | N1 (goods) 1305 - 1760 kg | Gasoline | Gasoline Euro 4 | 0 | 0% | 0% | 0 | 0 | 0.074419 |  | 0 | 0.0011 |  | 0.0157 | 0
| light truck | N1 (goods) 1305 - 1760 kg | Gasoline | Gasoline Euro 5 | 0 | 0% | 0% | 0 | 0 | 0.074419 |  | 0 | 0.0014 |  | 0.0157 | 0
| light truck | N1 (goods) 1305 - 1760 kg | Gasoline | Gasoline Euro 6 | 0 | 0% | 0% | 0 | 0 | 0.074419 |  | 0 | 0.0012 |  | 0.0157 | 0
| light truck | N1 (goods) 1305 - 1760 kg | (Bio)Diesel | Diesel pre-Euro/Euro 0 | 0 | 0% | 0% | 0 | 0 | 1.9302 |  | 0 | 0.356 |  | 0.0157 | 0
| light truck | N1 (goods) 1305 - 1760 kg | (Bio)Diesel | Diesel Euro 1 | 0 | 0% | 0% | 0 | 0 | 1.4186 |  | 0 | 0.117 |  | 0.0157 | 0
| light truck | N1 (goods) 1305 - 1760 kg | (Bio)Diesel | Diesel Euro 2 | 0 | 0% | 0% | 0 | 0 | 1.4186 |  | 0 | 0.117 |  | 0.0157 | 0
| light truck | N1 (goods) 1305 - 1760 kg | (Bio)Diesel | Diesel Euro 3 | 0 | 0% | 0% | 0 | 0 | 1.1977 |  | 0 | 0.0783 |  | 0.0157 | 0
| light truck | N1 (goods) 1305 - 1760 kg | (Bio)Diesel | Diesel Euro 4 | 0 | 0% | 0% | 0 | 0 | 0.96628 |  | 0 | 0.0409 |  | 0.0157 | 0
| light truck | N1 (goods) 1305 - 1760 kg | (Bio)Diesel | Diesel Euro 5 | 0 | 0% | 0% | 0 | 0 | 1.3372 |  | 0 | 0.001 |  | 0.0157 | 0
| light truck | N1 (goods) 1305 - 1760 kg | (Bio)Diesel | Diesel Euro 6 | 0 | 0% | 0% | 0 | 0 | 0.57674 |  | 0 | 0.0009 |  | 0.0157 | 0
| light truck | N1 (goods) 1305 - 1760 kg | Electric |  | 0 | 0% | 100% | 0 | 0 | 0 |  | 0 | 0 |  | 0.0157 | 0
| light truck | N1 (goods) 1305 - 1760 kg | CNG |  | 0 | 0% | 100% | 0 | 0 | 0.071628 |  | 0 | 0.0012 |  | 0.0157 | 0
| light truck | N1 (goods) 1305 - 1760 kg | LPG |  | 0 | 0% | 100% | 0 | 0 | 0.071628 |  | 0 | 0.0012 |  | 0.0157 | 0
| light truck | N1 (goods) 1305 - 1760 kg | hydrogen |  | 0 | 0% | 100% | 0 | 0 | 0 |  | 0 | 0 |  | 0.0157 | 0
| light truck | N1 (goods) 1305 - 1760 kg | Gasoline Hybrid |  | 0 | 0% | 100% | 0 | 0 | 0.022326 |  | 0 | 0.0011 |  | 0.0157 | 0
| light truck | N1 (goods) 1305 - 1760 kg | Diesel Hybrid |  | 0 | 0% | 100% | 0 | 0 | 0.022326 |  | 0 | 0.0011 |  | 0.0157 | 0
| light truck | N1 (goods) > 1700 (max 3.5t) | Gasoline | Gasoline pre-Euro/Euro 0 | 0 | 0% | 0% | 0 | 0 | 3.593 |  | 0 | 0.0023 |  | 0.0157 | 0
| light truck | N1 (goods) > 1700 (max 3.5t) | Gasoline | Gasoline Euro 1 | 0 | 0% | 0% | 0 | 0 | 0.65465 |  | 0 | 0.0023 |  | 0.0157 | 0
| light truck | N1 (goods) > 1700 (max 3.5t) | Gasoline | Gasoline Euro 2 | 0 | 0% | 0% | 0 | 0 | 0.26744 |  | 0 | 0.0023 |  | 0.0157 | 0
| light truck | N1 (goods) > 1700 (max 3.5t) | Gasoline | Gasoline Euro 3 | 0 | 0% | 0% | 0 | 0 | 0.15 |  | 0 | 0.0011 |  | 0.0157 | 0
| light truck | N1 (goods) > 1700 (max 3.5t) | Gasoline | Gasoline Euro 4 | 0 | 0% | 0% | 0 | 0 | 0.074419 |  | 0 | 0.0011 |  | 0.0157 | 0
| light truck | N1 (goods) > 1700 (max 3.5t) | Gasoline | Gasoline Euro 5 | 0 | 0% | 0% | 0 | 0 | 0.074419 |  | 0 | 0.0014 |  | 0.0157 | 0
| light truck | N1 (goods) > 1700 (max 3.5t) | Gasoline | Gasoline Euro 6 | 0 | 0% | 0% | 0 | 0 | 0.074419 |  | 0 | 0.0012 |  | 0.0157 | 0
| light truck | N1 (goods) > 1700 (max 3.5t) | (Bio)Diesel | Diesel pre-Euro/Euro 0 | 0 | 0% | 0% | 0 | 0 | 1.9302 |  | 0 | 0.356 |  | 0.0157 | 0
| light truck | N1 (goods) > 1700 (max 3.5t) | (Bio)Diesel | Diesel Euro 1 | 0 | 0% | 0% | 0 | 0 | 1.4186 |  | 0 | 0.117 |  | 0.0157 | 0
| light truck | N1 (goods) > 1700 (max 3.5t) | (Bio)Diesel | Diesel Euro 2 | 0 | 0% | 0% | 0 | 0 | 1.4186 |  | 0 | 0.117 |  | 0.0157 | 0
| light truck | N1 (goods) > 1700 (max 3.5t) | (Bio)Diesel | Diesel Euro 3 | 0 | 0% | 0% | 0 | 0 | 1.1977 |  | 0 | 0.0783 |  | 0.0157 | 0
| light truck | N1 (goods) > 1700 (max 3.5t) | (Bio)Diesel | Diesel Euro 4 | 0 | 0% | 0% | 0 | 0 | 0.96628 |  | 0 | 0.0409 |  | 0.0157 | 0
| light truck | N1 (goods) > 1700 (max 3.5t) | (Bio)Diesel | Diesel Euro 5 | 0 | 0% | 0% | 0 | 0 | 1.3372 |  | 0 | 0.001 |  | 0.0157 | 0
| light truck | N1 (goods) > 1700 (max 3.5t) | (Bio)Diesel | Diesel Euro 6 | 0 | 0% | 0% | 0 | 0 | 0.57674 |  | 0 | 0.0009 |  | 0.0157 | 0
| light truck | N1 (goods) > 1700 (max 3.5t) | Electric |  | 0 | 0% | 100% | 0 | 0 | 0 |  | 0 | 0 |  | 0.0157 | 0
| light truck | N1 (goods) > 1700 (max 3.5t) | CNG |  | 0 | 0% | 100% | 0 | 0 | 0.071628 |  | 0 | 0.0012 |  | 0.0157 | 0
| light truck | N1 (goods) > 1700 (max 3.5t) | LPG |  | 0 | 0% | 100% | 0 | 0 | 0.071628 |  | 0 | 0.0012 |  | 0.0157 | 0
| light truck | N1 (goods) > 1700 (max 3.5t) | hydrogen |  | 0 | 0% | 100% | 0 | 0 | 0 |  | 0 | 0 |  | 0.0157 | 0
| light truck | N1 (goods) > 1700 (max 3.5t) | Gasoline Hybrid |  | 0 | 0% | 100% | 0 | 0 | 0.022326 |  | 0 | 0.0011 |  | 0.0157 | 0
| light truck | N1 (goods) > 1700 (max 3.5t) | Diesel Hybrid |  | 0 | 0% | 100% | 0 | 0 | 0.022326 |  | 0 | 0.0011 |  | 0.0157 | 0
| Heavy duty | N1, N2>2610kg and N3 | (Bio)Diesel | Diesel pre-Euro/Euro 0 | 0 | 0% | 0% | 0 | 0 | 10.9358 |  | 0 | 0.39851 |  | 0.0474 | 0
| Heavy duty | N1, N2>2610kg and N3 | (Bio)Diesel | Diesel Euro 1 | 0 | 0% | 0% | 0 | 0 | 7.5043 |  | 0 | 0.25247 |  | 0.0474 | 0
| Heavy duty | N1, N2>2610kg and N3 | (Bio)Diesel | Diesel Euro 2 | 0 | 0% | 0% | 0 | 0 | 7.8195 |  | 0 | 0.13172 |  | 0.0474 | 0
| Heavy duty | N1, N2>2610kg and N3 | (Bio)Diesel | Diesel Euro 3 | 0 | 0% | 0% | 0 | 0 | 6.1499 |  | 0 | 0.10925 |  | 0.0474 | 0
| Heavy duty | N1, N2>2610kg and N3 | (Bio)Diesel | Diesel Euro 4 | 0 | 0% | 0% | 0 | 0 | 3.7902 |  | 0 | 0.019893 |  | 0.0474 | 0
| Heavy duty | N1, N2>2610kg and N3 | (Bio)Diesel | Diesel Euro 5 | 0 | 0% | 0% | 0 | 0 | 2.1592 |  | 0 | 0.019893 |  | 0.0474 | 0
| Heavy duty | N1, N2>2610kg and N3 | (Bio)Diesel | Diesel Euro 6 | 0 | 0% | 0% | 0 | 0 | 0.41695 |  | 0 | 0.000979 |  | 0.0474 | 0
| Heavy duty | N1, N2>2610kg and N3 | hydrogen |  | 0 | 0% | 100% | 0 | 0 | 0 |  | 0 | 0 |  | 0.0474 | 0
| Bus, M2 | passenger | (Bio)Diesel | Diesel pre-Euro/Euro 0 | 0 | 0% | 0% | 0 | 0 | 19.186 |  | 0 | 0.909 |  | 0.0474 | 0
| Bus, M2 | passenger | (Bio)Diesel | Diesel Euro 1 | 0 | 0% | 0% | 0 | 0 | 11.7442 |  | 0 | 0.479 |  | 0.0474 | 0
| Bus, M2 | passenger | (Bio)Diesel | Diesel Euro 2 | 0 | 0% | 0% | 0 | 0 | 12.4419 |  | 0 | 0.22 |  | 0.0474 | 0
| Bus, M2 | passenger | (Bio)Diesel | Diesel Euro 3 | 0 | 0% | 0% | 0 | 0 | 10.907 |  | 0 | 0.207 |  | 0.0474 | 0
| Bus, M2 | passenger | (Bio)Diesel | Diesel Euro 4 | 0 | 0% | 0% | 0 | 0 | 6.3023 |  | 0 | 0.0462 |  | 0.0474 | 0
| Bus, M2 | passenger | (Bio)Diesel | Diesel Euro 5 | 0 | 0% | 0% | 0 | 0 | 3.593 |  | 0 | 0.0462 |  | 0.0474 | 0
| Bus, M2 | passenger | (Bio)Diesel | Diesel Euro 6 | 0 | 0% | 0% | 0 | 0 | 0.69419 |  | 0 | 0.0023 |  | 0.0474 | 0
| Bus, M2 | passenger | CNG | Euro 3 | 0 | 0% | 0% | 0 | 0 | 11.6279 |  | 0 | 0.01 |  | 0.0474 | 0
| Bus, M2 | passenger | CNG | Euro 4 | 0 | 0% | 37% | 0 | 0 | 2.907 |  | 0 | 0.005 |  | 0.0474 | 0
| Bus, M2 | passenger | CNG | Euro 5 | 0 | 0% | 62% | 0 | 0 | 2.907 |  | 0 | 0.005 |  | 0.0474 | 0
| Bus, M2 | passenger | CNG | Euro 6 | 0 | 0% | 1% | 0 | 0 | 2.907 |  | 0 | 0.005 |  | 0.0474 | 0
| Bus, M2 | passenger | LPG | Euro 3 | 0 | 0% | 0% | 0 | 0 | 8.7256 |  | 0 | 0.01 |  | 0.0474 | 0
| Bus, M2 | passenger | LPG | Euro 4 | 0 | 0% | 37% | 0 | 0 | 5.0419 |  | 0 | 0.005 |  | 0.0474 | 0
| Bus, M2 | passenger | LPG | Euro 5 | 0 | 0% | 62% | 0 | 0 | 2.8744 |  | 0 | 0.005 |  | 0.0474 | 0
| Bus, M2 | passenger | LPG | Euro 6 | 0 | 0% | 1% | 0 | 0 | 0.55535 |  | 0 | 0.005 |  | 0.0474 | 0
| Bus, M2 | passenger | hydrogen |  | 0 | 0% | 100% | 0 | 0 | 0 |  | 0 | 0 |  | 0.0474 | 0
| Bus, M2 | passenger | Diesel Hybrid |  | 0 | 0% | 100% | 0 | 0 | 0.62442 |  | 0 | 0.0005 |  | 0.0474 | 0
| Bus, M2 | passenger | Electric |  | 0 | 0% | 100% | 0 | 0 | 0 |  | 0 | 0 |  | 0.0474 | 0
| Bus, M3 | passenger | (Bio)Diesel | Diesel pre-Euro/Euro 0 | 0 | 0% | 0% | 0 | 0 | 19.186 |  | 0 | 0.909 |  | 0.0474 | 0
| Bus, M3 | passenger | (Bio)Diesel | Diesel Euro 1 | 0 | 0% | 0% | 0 | 0 | 11.7442 |  | 0 | 0.479 |  | 0.0474 | 0
| Bus, M3 | passenger | (Bio)Diesel | Diesel Euro 2 | 0 | 0% | 0% | 0 | 0 | 12.4419 |  | 0 | 0.22 |  | 0.0474 | 0
| Bus, M3 | passenger | (Bio)Diesel | Diesel Euro 3 | 0 | 0% | 0% | 0 | 0 | 10.907 |  | 0 | 0.207 |  | 0.0474 | 0
| Bus, M3 | passenger | (Bio)Diesel | Diesel Euro 4 | 0 | 0% | 0% | 0 | 0 | 6.3023 |  | 0 | 0.0462 |  | 0.0474 | 0
| Bus, M3 | passenger | (Bio)Diesel | Diesel Euro 5 | 0 | 0% | 0% | 0 | 0 | 3.593 |  | 0 | 0.0462 |  | 0.0474 | 0
| Bus, M3 | passenger | (Bio)Diesel | Diesel Euro 6 | 0 | 0% | 0% | 0 | 0 | 0.69419 |  | 0 | 0.0023 |  | 0.0474 | 0
| Bus, M3 | passenger | CNG | Euro 3 | 0 | 0% | 0% | 0 | 0 | 11.6279 |  | 0 | 0.01 |  | 0.0474 | 0
| Bus, M3 | passenger | CNG | Euro 4 | 0 | 0% | 37% | 0 | 0 | 2.907 |  | 0 | 0.005 |  | 0.0474 | 0
| Bus, M3 | passenger | CNG | Euro 5 | 0 | 0% | 62% | 0 | 0 | 2.907 |  | 0 | 0.005 |  | 0.0474 | 0
| Bus, M3 | passenger | CNG | Euro 6 | 0 | 0% | 1% | 0 | 0 | 2.907 |  | 0 | 0.005 |  | 0.0474 | 0
| Bus, M3 | passenger | LPG | Euro 3 | 0 | 0% | 0% | 0 | 0 | 8.7256 |  | 0 | 0.01 |  | 0.0474 | 0
| Bus, M3 | passenger | LPG | Euro 4 | 0 | 0% | 37% | 0 | 0 | 5.0419 |  | 0 | 0.005 |  | 0.0474 | 0
| Bus, M3 | passenger | LPG | Euro 5 | 0 | 0% | 62% | 0 | 0 | 2.8744 |  | 0 | 0.005 |  | 0.0474 | 0
| Bus, M3 | passenger | LPG | Euro 6 | 0 | 0% | 1% | 0 | 0 | 0.55535 |  | 0 | 0.005 |  | 0.0474 | 0
| Bus, M3 | passenger | hydrogen |  | 0 | 0% | 100% | 0 | 0 | 0 |  | 0 | 0 |  | 0.0474 | 0
| Bus, M3 | passenger | Diesel Hybrid |  | 0 | 0% | 100% | 0 | 0 | 0.62442 |  | 0 | 0.0005 |  | 0.0474 | 0
| Bus, M3 | passenger | Electric |  | 0 | 0% | 100% | 0 | 0 | 0 |  | 0 | 0 |  | 0.0474 | 0
| Coach,M2 / M3 | passenger | (Bio)Diesel | Diesel pre-Euro/Euro 0 | 0 | 0% | 0% | 0 | 0 | 12.3256 |  | 0 | 0.47 |  | 0.0474 | 0
| Coach,M2 / M3 | passenger | (Bio)Diesel | Diesel Euro 1 | 0 | 0% | 0% | 0 | 0 | 9.4186 |  | 0 | 0.362 |  | 0.0474 | 0
| Coach,M2 / M3 | passenger | (Bio)Diesel | Diesel Euro 2 | 0 | 0% | 0% | 0 | 0 | 10.407 |  | 0 | 0.165 |  | 0.0474 | 0
| Coach,M2 / M3 | passenger | (Bio)Diesel | Diesel Euro 3 | 0 | 0% | 0% | 0 | 0 | 8.7326 |  | 0 | 0.178 |  | 0.0474 | 0
| Coach,M2 / M3 | passenger | (Bio)Diesel | Diesel Euro 4 | 0 | 0% | 0% | 0 | 0 | 5.2442 |  | 0 | 0.0354 |  | 0.0474 | 0
| Coach,M2 / M3 | passenger | (Bio)Diesel | Diesel Euro 5 | 0 | 0% | 0% | 0 | 0 | 2.9884 |  | 0 | 0.0354 |  | 0.0474 | 0
| Coach,M2 / M3 | passenger | (Bio)Diesel | Diesel Euro 6 | 0 | 0% | 0% | 0 | 0 | 0.57674 |  | 0 | 0.0018 |  | 0.0474 | 0
| Coach,M2 / M3 | passenger | CNG | Euro 3 | 0 | 0% | 0% | 0 | 0 | 11.6279 |  | 0 | 0.01 |  | 0.0474 | 0
| Coach,M2 / M3 | passenger | CNG | Euro 4 | 0 | 0% | 37% | 0 | 0 | 2.907 |  | 0 | 0.005 |  | 0.0474 | 0
| Coach,M2 / M3 | passenger | CNG | Euro 5 | 0 | 0% | 62% | 0 | 0 | 2.907 |  | 0 | 0.005 |  | 0.0474 | 0
| Coach,M2 / M3 | passenger | CNG | Euro 6 | 0 | 0% | 1% | 0 | 0 | 2.907 |  | 0 | 0.005 |  | 0.0474 | 0
| Coach,M2 / M3 | passenger | LPG | Euro 3 | 0 | 0% | 0% | 0 | 0 | 0.069767 |  | 0 | 0 |  | 0.0474 | 0
| Coach,M2 / M3 | passenger | LPG | Euro 4 | 0 | 0% | 37% | 0 | 0 | 0.069767 |  | 0 | 0 |  | 0.0474 | 0
| Coach,M2 / M3 | passenger | LPG | Euro 5 | 0 | 0% | 62% | 0 | 0 | 0.17442 |  | 0 | 0 |  | 0.0474 | 0
| Coach,M2 / M3 | passenger | LPG | Euro 6 | 0 | 0% | 1% | 0 | 0 | 0.093023 |  | 0 | 0 |  | 0.0474 | 0
| Coach,M2 / M3 | passenger | hydrogen |  | 0 | 0% | 100% | 0 | 0 | 0 |  | 0 | 0 |  | 0.0474 | 0
| Coach,M2 / M3 | passenger | Diesel Hybrid |  | 0 | 0% | 100% | 0 | 0 | 0.5186 |  | 0 | 0.0018 |  | 0.0474 | 0
| Coach,M2 / M3 | passenger | Electric |  | 0 | 0% | 100% | 0 | 0 | 0 |  | 0 | 0 |  | 0.0474 | 0
| metro/tram/trolleybus | passenger | Electric |  | 0 | 100% | 100% | 0 | 0 | 0 |  | 0 | 0 |  | 0 | 0
| Lightrail | passenger | Electric |  | 0 | 100% | 100% | 0 | 0 | 0 |  | 0 | 0 |  | 0 | 0
| Train | passenger | Electric |  | 0 | 0% | 100% | 0 | 0 | 0 |  | 0 | 0 |  | 0 | 0
| Train | passenger | (Bio)Diesel | 130 ≤ P ≤ 560 kW, 2006 | 0 | 0% | 40% | 0 | 0 | 4.6512 |  | 0 | 0.2 |  | 0 | 0
| Train | passenger | (Bio)Diesel | P>560 kW, 2006 | 0 | 0% | 20% | 0 | 0 | 6.9767 |  | 0 | 0.2 |  | 0 | 0
| Train | passenger | (Bio)Diesel | railcar 130 kW < P, 2012 | 0 | 0% | 20% | 0 | 0 | 2.3256 |  | 0 | 0.025 |  | 0 | 0
| Train | passenger | (Bio)Diesel | locomotive 130 kW < P, 2012 | 0 | 0% | 20% | 0 | 0 | 4.6512 |  | 0 | 0.025 |  | 0 | 0
| Train | passenger | hydrogen |  | 0 | 0% | 100% | 0 | 0 | 0 |  | 0 | 0 |  | 0 | 0
| Inland waterways ferry | passenger | Values for diesel | Displacement D ≤ 0.9, P > 37 kW, 2007 | 0 | 100% | 100% | 0 | 0 | 8.7209 |  | 0 | 0.4 |  | 0 | 0
| Inland waterways ferry | passenger | Values for diesel | 0.9 < D ≤ 1.2, 2007 | 0 | 100% | 100% | 0 | 0 | 8.3721 |  | 0 | 0.3 |  | 0 | 0
| Inland waterways ferry | passenger | Values for diesel | 1.2 < D ≤ 2.5, 2007 | 0 | 100% | 100% | 0 | 0 | 8.3721 |  | 0 | 0.2 |  | 0 | 0
| Inland waterways ferry | passenger | Values for diesel | 2.5 < D ≤ 5, 2009 | 0 | 100% | 100% | 0 | 0 | 8.3721 |  | 0 | 0.2 |  | 0 | 0
| Inland waterways ferry | passenger | Values for diesel | 5 < D ≤ 15,2009 | 0 | 100% | 100% | 0 | 0 | 9.0698 |  | 0 | 0.27 |  | 0 | 0
| Inland waterways ferry | passenger | Values for diesel | 15 < D ≤ 20, P ≤ 3300 kW, 2009 | 0 | 100% | 100% | 0 | 0 | 10.1163 |  | 0 | 0.5 |  | 0 | 0
| Inland waterways ferry | passenger | Values for diesel | 15 < D ≤ 20, P > 3300 kW, 2009 | 0 | 100% | 100% | 0 | 0 | 11.3953 |  | 0 | 0.5 |  | 0 | 0
| Inland waterways ferry | passenger | Values for diesel | 20 < D ≤ 25, 2009 | 0 | 100% | 100% | 0 | 0 | 11.3953 |  | 0 | 0.5 |  | 0 | 0
| Inland waterways ferry | passenger | Values for diesel | 25 < D ≤ 30, 2009 | 0 | 100% | 100% | 0 | 0 | 12.7907 |  | 0 | 0.5 |  | 0 | 0