## 3 Contents
| European Commission |  | NOTE: Click a name to see the data
Directorate-General for Mobility and Transport (DG MOVE)
PART 3: ENERGY AND ENVIRONMENT
Contents
3.1 | ENERGY
3.1.1 |  | Glossary
3.1.1 |  | Glossary - page 2
3.1.2 |  | Average Calorific Values, Energy Content
3.1.3 |  | Conversion Factors
3.1.4 |  | Energy Statistics for the EU-27
3.1.5 |  | Final Energy Consumption by Sector
3.1.5 |  | Final Energy Consumption by Sector, Graphs
3.1.6 |  | Final Consumption of Petrol, Diesel and Biofuels for Transport
3.1.7 |  | Biofuels Production
3.2. |  | ENVIRONMENT
3.2.1 |  | Total Greenhouse Gas (GHG) Emissions
3.2.2 |  | GHG Emissions from Transport
3.2.3 |  | GHG Emissions from Transport by Mode, EU27
3.2.4 |  | GHG Emissions from Transport by Mode
3.2.5 |  | Total CO2 Emissions
3.2.6 |  | CO2 Emissions from Transport
3.2.7 |  | CO2 Emissions from Transport by Mode, EU27
3.2.8 |  | CO2 Emissions from Transport by Mode
3.2.9 |  | Oil Spills at Sea

## 3.1.1 Glossary
3.1.1 3.1.1
Glossary
Conventional thermal power:
Technology for the production of electricity by combustion. May or may not include also biomass use, which is also considered a renewable source of electricity
Energy Dependency:
Energy dependency shows the extent to which a country relies upon imports in order to meet its energy needs. It is calculated using the following formula: net imports / (gross inland consumption+bunkers).
Energy Intensity:
Energy intensity gives an indication of the effectiveness with which energy is being used to produce added value. It is defined as the ratio of Gross Inland Consumption of energy to Gross Domestic Product.
Final Energy Consumption (FEC):
Final energy consumption is the energy finally consumed in the transport, industrial, commercial, agricultural, public and household sectors. It excludes deliveries to the energy transformation sector and to the energy industries themselves.
Gross Calorific Value (GCV):
The gross calorific value is the total amount of heat released by a unit quantity of fuel, when it is burned completely with oxygen, and when the products of combustion are returned to ambient
temperature. This quantity includes the heat of condensation of any water vapour contained in the fuel and of the water vapour formed by the combustion of any hydrogen contained in the fuel.
Gross Inland Consumption (GIC):
Gross inland consumption is the quantity of energy consumed within the borders of a country. It is calculated using the following formula:
primary production + recovered products + imports + stock changes - exports - bunkers (i.e. quantities supplied to sea-going ships)
Net Calorific Value (NCV):
The net calorific value is the amount of heat released by a unit quantity of fuel, when it is burned completely with oxygen, and when the products of combustion are returned to ambient temperature.
This quantity does not include the heat of condensation of any water vapour contained in the fuel nor of the water vapour formed by the combustion of any hydrogen contained in the fuel.
Primary Energy Production:
Primary energy production is the extraction of energy from a natural source. The precise definition depends on the fuel involved:
Solid fuels: Hard coal, lignite
Quantities of fuels extracted or produced, calculated after any operation for removal of inert matter. In general, production includes the quantities consumed by the producer during the production process (e.g. for heating or operation of
equipment and auxiliaries) as well as any quantities supplied to other on-site producers of energy for transformation or other uses.
Go to Contents

## 3.1.1 Glossary Page 2
3.1.1 3.1.1
Crude oil:
Quantities of fuels extracted or produced within national boundaries, including off-shore production. Production includes only marketable production, and excludes any
quantities returned to formation. Production includes all crude oil, natural gas liquids (NGL), condensates and oil from shale and tar sands, etc.
Natural gas:
Quantities of dry gas, measured after purification and extraction of natural gas liquids and sulphur. The production includes only marketable production, and excludes any
quantities re-injected, vented and flared, and any extraction losses. The production includes all quantities used within the natural gas industry, in gas extraction, pipeline systems and processing plants.
Nuclear heat:
Quantities of heat produced in a reactor. Production is the actual heat produced or the heat calculated on the basis of the gross electricity generated and the thermal efficiency of the nuclear plant.
Hydropower, Wind energy, Solar photovoltaic energy:
Quantities of electricity generated. Production is calculated on the basis of the gross electricity generated and a conversion factor of 3600 kJ/kWh.
Geothermal energy:
Quantities of heat extracted from geothermal fluids. Production is calculated on the basis of the difference between the enthalpy of the fluid produced in the production borehole and that of the fluid disposed of via the re-injection borehole.
Biomass / Wastes:
In the case of municipal solid wastes (MSW), wood, wood wastes and other solid wastes, production is the heat produced after combustion and corresponds to the heat content (NCV) of the fuel.In the case of anaerobic digestion of
wet wastes, production is the heat content (NCV) of the biogases produced. The production includes all quantities of gas consumed in the installation for the fermentation
processes, and excludes all quantities of flared gases.In the case of biofuels, the production is the heat content (NCV) of the fuel.In the case of biofuels, the production is the heat content (NCV) of the fuel.
Pumping, pumped storage
Method for storing electrical energy at hydroelectric installations by pumping water between reservoirs at different altitudes
Renewable Energy Sources (RES):
Renewable energy includes hydroelectricity, biomass, wind, solar, tidal and geothermal energy.
Tonne of oil equivalent (toe)
The tonne of oil equivalent is a conventional standardised unit for measuring energy, defined on the basis of a tonne of oil with a net calorific value of 41 868 kilojoules/kg.
1ktoe = 1000 toe
1 Mtoe =1000 000 toe
Go to Contents

## 3.1.2 Average Calorific Values
3.1.2 |  | 3.1.2
Average Calorific Values, Energy Content
|  | kJ (NCV) | kgoe (NCV)
Hard coal | 1 kg | 17 200 - 30 700 | 0.411 - 0.733
Recovered hard coal | 1 kg | 13 800 - 28 300 | 0.330 - 0.676
Patent fuels | 1 kg | 26 800 - 31 400 | 0.640 - 0.750
Hard coke | 1 kg | 28 500 | 0.681
Brown coal | 1 kg | 5 600 - 10 500 | 0.134 - 0.251
Black lignite | 1 kg | 10 500 - 21 000 | 0.251 - 0.502
Peat | 1 kg | 7 800 - 13 800 | 0.186 - 0.330
Brown coal briquettes | 1 kg | 20 000 | 0.478
Tar | 1 kg | 37 700 | 0.9
Benzol | 1 kg | 39 500 | 0.943
Oil equivalent | 1 kg | 41 868 | 1
Crude oil | 1 kg | 41 600 - 42 800 | 0.994 - 1.022
Feedstocks | 1 kg | 42 500 | 1.015
Refinery gas | 1 kg | 50 000 | 1.194
LPG | 1 kg | 46 000 | 1.099
Motor spirit | 1 kg | 44 000 | 1.051
Kerosenes, jet fuels | 1 kg | 43 000 | 1.027
Naphtha | 1 kg | 44 000 | 1.051
Gas diesel oil | 1 kg | 42 300 | 1.01
Residual fuel oil | 1 kg | 40 000 | 0.955
White spirit | 1 kg | 44 000 | 1.051
Lubricants | 1 kg | 42 300 | 1.01
Bitumen | 1 kg | 37 700 | 0.9
Petroleum cokes | 1 kg | 31 400 | 0.75
Other petro. products | 1 kg | 30 000 | 0.717
Electrical energy | 1 kWh | 3 600 | 0.086
Go to Contents

## 3.1.3 Conversion Factors
3.1.3 |  |  |  | 3.1.3
Conversion Factors
Energy
|  | To : | TJ | Gcal | Mtoe | GWh
multiply by
From : | TJ |  | 1 | 238.8 | 2.388 x 10 -5 | 0.2778
| Gcal |  | 4.1868 x 10 -3 | 1 | 1 x 10 -7 | 1.163 x 10 -3
| Mtoe |  | 4.1868 x 10 4 | 1 x 10 7 | 1 | 11630
| GWh |  | 3.6 | 860 | 8.6 x 10 -5 | 1
Volume
|  | To : | Barrel | Litre | U.S. gallon | U.K. gallon
multiply by
From : | Barrel |  | 1 | 158.9872 | 42 | 34.9723
| Litre |  | 0.6290 x 10 -2 | 1 | 0.2642 | 0.2200
| U.S. gallon |  | 0.2381 x 10 -1 | 3.7854 | 1 | 0.8327
| U.K. gallon |  | 0.2859 x 10 -1 | 4.5461 | 1.2009 | 1
Mass
|  |  | To : | Tonne | Long ton | Short ton
multiply by
From : | Tonne (t) |  |  | 1 | 0.9842 | 1.1023
| Long ton (lt) U.K. |  |  | 1.0160 | 1 | 1.1200
| Short ton (st) U.S. |  |  | 0.9072 | 0.8929 | 1
Decimal prefixes
| 10 1 |  | deca (da) |  | 10 -1 | deci (d)
| 10 2 |  | hecto (h) |  | 10 -2 | centi (c)
| 10 3 |  | kilo (k) |  | 10 -3 | milli (m)
| 10 6 |  | mega (M) |  | 10 -6 | micro (µ)
| 10 9 |  | giga (G) |  | 10 -9 | nano (n)
| 10 12 |  | tera (T) |  | 10 -12 | pico (p)
| 10 15 |  | peta (P) |  | 10 -15 | femto (f)
| 10 18 |  | exa (E) |  | 10 -18 | atto (a)
Go to Contents

## 3.1.4 EU-27
3.1.4 | [12 empty] | 3.1.4
Energy Statistics for
EU-27
|  | Mtoe | 1990 | 1991 | 1992 | 1993 | 1994 | 1995 | 1996 | 1997 | 1998 | 1999 | 2000 | 2001 | 2002 | 2003 | 2004 | 2005 | 2006 | 2007 | 2008
|  | Production | 937.3004 | 925.8007 | 913.7896 | 920.4532 | 930.3814 | 951.1394 | 982.6766 | 973.5573 | 949.5326 | 951.0409 | 942.2313 | 943.1837 | 943.7146 | 937.6902 | 934.5832 | 898.6259 | 880.4526 | 858.8992 | 852.5924
|  | Solid fuels | 366.4766 | 338.2824 | 319.7057 | 296.4661 | 276.5248 | 277.8104 | 272.6994 | 266.5296 | 238.783 | 223.8664 | 213.4524 | 211.5557 | 211.1446 | 210.2003 | 204.0092 | 194.6119 | 191.5856 | 185.6477 | 178.1975
|  | Oil | 131.3672 | 130.1687 | 133.6118 | 139.4308 | 169.0321 | 172.3012 | 172.2418 | 171.4256 | 175.1347 | 181.4796 | 174.3119 | 162.883 | 167.6835 | 157.5884 | 146.3934 | 134.229 | 122.9179 | 121.9991 | 114.3199
|  | Gas | 162.4468 | 172.6985 | 171.7317 | 182.4073 | 181.8569 | 189.378 | 210.4654 | 201.5692 | 199.9223 | 203.0292 | 207.8422 | 208.496 | 204.2396 | 199.8091 | 203.2422 | 188.6762 | 179.4129 | 167.2222 | 168.1157
|  | Nuclear | 202.6122 | 208.28 | 209.3442 | 218.6636 | 217.5278 | 223.0282 | 235.467 | 237.9571 | 236.6401 | 243.3496 | 243.7608 | 252.5329 | 255.4246 | 256.8856 | 260.13 | 257.36 | 255.3423 | 241.258 | 241.7633
|  | Renewables | 72.1225 | 74.0982 | 76.9508 | 81.0329 | 82.0241 | 84.4926 | 87.8402 | 91.6439 | 94.3435 | 94.8351 | 97.9531 | 101.0985 | 99.5484 | 107.6948 | 115.8065 | 120.0583 | 127.4967 | 140.4594 | 148.1341
|  | Industrial waste | 2.2752 | 2.2728 | 2.4455 | 2.4527 | 3.4157 | 4.129 | 3.9628 | 4.4319 | 4.709 | 4.481 | 4.9109 | 6.6175 | 5.6739 | 5.512 | 5.0021 | 3.6906 | 3.6972 | 2.3128 | 2.062
|  | Net Imports | 756.1215 | 769.2013 | 767.6261 | 733.7115 | 713.1271 | 738.3187 | 773.3868 | 784.0136 | 813.5091 | 790.5988 | 826.7324 | 858.1942 | 858.6568 | 904.9329 | 941.3757 | 986.4735 | 1010.8801 | 988.8293 | 1014.9544
|  | Solid fuels | 81.8792 | 92.6203 | 93.6152 | 76.5446 | 73.8552 | 79.0081 | 83.6674 | 87.2009 | 89.5828 | 86.8223 | 98.5578 | 108.713 | 106.2703 | 115.8926 | 125.7608 | 126.961 | 133.7683 | 136.4471 | 137.5173
|  | Oil | 535.649 | 542.6399 | 542.6367 | 529.8472 | 508.2725 | 512.2252 | 530.2735 | 533.867 | 554.6371 | 519.517 | 533.6582 | 557.6055 | 543.3873 | 565.5071 | 580.5138 | 600.2034 | 608.6414 | 587.8563 | 598.3624
|  | Gas | 135.121 | 132.4269 | 129.4772 | 125.3121 | 129.2327 | 145.2885 | 159.4047 | 162.484 | 169.2566 | 183.1634 | 192.5313 | 191.2002 | 207.6824 | 223.5088 | 235.3033 | 257.366 | 266.4551 | 260.8005 | 274.4919
|  | Electricity | 3.3234 | 1.2655 | 1.6588 | 1.6925 | 1.437 | 1.5084 | -0.25271 | 0.25271 | -0.054514 | 0.96647 | 1.6865 | 0.41634 | 1.0707 | -0.14789 | -0.6319 | 0.97248 | 0.29905 | 0.90189 | 1.4177
|  | Renewables | 0.14887 | 0.24857 | 0.23818 | 0.31509 | 0.32966 | 0.28506 | 0.2902 | 0.20553 | 0.082736 | 0.12976 | 0.29846 | 0.25922 | 0.24584 | 0.17195 | 0.42925 | 0.97006 | 1.7156 | 2.8227 | 3.1642
|  | Derived heat | [5 empty] | 0.0033677 | 0.0037976 | 0.0034633 | 0.0043709 | -9.55e-05 | 0.0001194 | -2.39e-05 | 0.000215 | 0.0003105 | 0.000406 | 0.0005732 | 0.0006688 | 0.0007643 | 0.0008837
|  | Gross Inland Consumption | 1661.3731 | 1663.9831 | 1631.0084 | 1629.0378 | 1622.7628 | 1663.4365 | 1722.5069 | 1706.4859 | 1722.7265 | 1710.5207 | 1724.2406 | 1762.7259 | 1759.1364 | 1802.9016 | 1824.5886 | 1825.2363 | 1825.7552 | 1807.7929 | 1799.2932
|  | Solid fuels | 452.9526 | 430.5103 | 403.6652 | 380.4675 | 368.3814 | 363.9335 | 362.8578 | 348.4874 | 337.0648 | 312.5323 | 320.6822 | 321.9847 | 320.9122 | 331.9005 | 329.7491 | 318.3552 | 325.0793 | 329.0524 | 306.3189
|  | Oil | 632.8143 | 642.2386 | 640.6282 | 637.057 | 642.4206 | 652.3619 | 665.0816 | 663.8443 | 678.7144 | 671.6943 | 661.2409 | 675.326 | 670.3216 | 675.0427 | 678.4046 | 677.9096 | 674.2069 | 658.6199 | 655.9342
|  | Gas | 294.909 | 304.8054 | 295.9908 | 307.3019 | 307.214 | 333.6974 | 367.2827 | 359.6525 | 371.2026 | 382.6031 | 393.7151 | 404.4227 | 405.9187 | 425.9174 | 435.7322 | 445.9964 | 437.9955 | 432.5438 | 440.7456
|  | Nuclear | 202.6122 | 208.28 | 209.3442 | 218.6636 | 217.5278 | 223.0282 | 235.467 | 237.9571 | 236.6401 | 243.3496 | 243.7608 | 252.5329 | 255.4246 | 256.8856 | 260.13 | 257.36 | 255.3423 | 241.258 | 241.7633
|  | Renewables | 72.4865 | 74.6104 | 77.2758 | 81.4027 | 82.3664 | 84.7781 | 88.1077 | 91.8601 | 94.4501 | 94.8939 | 98.2398 | 101.4239 | 99.808 | 107.7891 | 116.2023 | 120.9523 | 129.1348 | 143.1013 | 151.0473
|  | Other (****) | 5.5985 | 3.5384 | 4.1043 | 4.1452 | 4.8527 | 5.6374 | 3.7101 | 4.6846 | 4.6545 | 5.4475 | 6.6018 | 7.0357 | 6.7512 | 5.3662 | 4.3705 | 4.6629 | 3.9963 | 3.2175 | 3.4839
|  | Elec. Generation (TWh) | 2583.722 | 2627.679 | 2616.465 | 2616.781 | 2655.156 | 2732.589 | 2833.167 | 2846.208 | 2910.724 | 2939.543 | 3020.938 | 3108.04 | 3116.953 | 3216.146 | 3289.225 | 3310.402 | 3353.514 | 3367.692 | 3374.182
|  | Coal (TWh) | 927.691 | 1023.939 | 978.237 | 930.286 | 938.567 | 948.73 | 955.736 | 900.688 | 912.092 | 875.207 | 926.895 | 938.779 | 937.502 | 1005.273 | 983.827 | 969.245 | 986.968 | 961.617 | 901.268
|  | Oil (TWh) | 214.749 | 230.841 | 244.324 | 217.657 | 215.723 | 223.259 | 224.459 | 212.675 | 217.091 | 200.889 | 179.913 | 172.173 | 184.145 | 162.593 | 145.764 | 139.123 | 131.932 | 110.03 | 104.498
|  | Gas (TWh) | 215.928 | 211.19 | 203.523 | 238.112 | 261.079 | 294.459 | 338.741 | 393.147 | 423.662 | 486.619 | 511.777 | 518.713 | 553.756 | 595.309 | 647.724 | 693.333 | 712.085 | 768.363 | 808.281
|  | Nuclear (TWh) | 794.875 | 820.034 | 828.98 | 861.909 | 858.764 | 881.821 | 927.548 | 937.346 | 932.851 | 943.949 | 944.993 | 978.986 | 990.196 | 995.86 | 1008.437 | 997.699 | 989.877 | 935.277 | 937.236
|  | Renewables (TWh) (*) | 310.074 | 316.759 | 334.468 | 343.063 | 354.948 | 356.164 | 356.46 | 372.555 | 390.694 | 396.478 | 422.418 | 447.382 | 405.908 | 414.152 | 457.188 | 465.408 | 489.167 | 524.768 | 567.102
|  | Other (TWh) (***) | 120.405 | 24.916 | 26.933 | 25.754 | 26.075 | 28.156 | 30.223 | 29.797 | 34.334 | 36.401 | 34.942 | 52.007 | 45.446 | 42.959 | 46.285 | 45.594 | 43.485 | 67.637 | 55.797
|  | Final Energy Consumption | 1067.6906 | 1074.3747 | 1047.7309 | 1053.7223 | 1050.155 | 1073.3887 | 1118.5952 | 1106.503 | 1115.5443 | 1113.3765 | 1117.2323 | 1142.9717 | 1128.8749 | 1165.8528 | 1181.1982 | 1182.4027 | 1186.125 | 1164.8333 | 1168.6349
by fuel/product
|  | Solid fuels | 125.5228 | 112.8102 | 98.5379 | 94.5077 | 86.7576 | 85.3831 | 82.1095 | 79.7725 | 72.3226 | 66.4343 | 64.0392 | 61.5235 | 58.1054 | 57.3161 | 57.6571 | 56.3109 | 57.5111 | 56.5417 | 55.2727
|  | Oil | 445.3398 | 454.0127 | 454.7456 | 457.4448 | 455.8358 | 459.0857 | 474.4933 | 476.0099 | 486.1664 | 486.4383 | 480.9333 | 493.2228 | 486.641 | 495.1868 | 499.7606 | 498.6735 | 498.1437 | 484.0003 | 484.3529
|  | Gas | 227.4028 | 236.3641 | 221.8547 | 228.2754 | 230.4237 | 246.5006 | 268.0659 | 256.3664 | 259.1976 | 259.84 | 265.588 | 273.0752 | 269.135 | 284.4377 | 285.827 | 284.2111 | 277.9471 | 268.4958 | 269.116
|  | Electricity | 184.0669 | 184.3824 | 184.0241 | 183.9654 | 188.4795 | 193.3344 | 199.4612 | 202.4973 | 206.4166 | 209.8823 | 216.3886 | 222.902 | 223.5758 | 229.4241 | 234.1702 | 237.571 | 242.7956 | 244.5015 | 245.534
|  | Renewables | 36.6385 | 38.128 | 37.924 | 40.66 | 40.3674 | 41.9701 | 44.3526 | 46.3438 | 46.6031 | 45.5592 | 47.2961 | 47.22 | 47.9764 | 51.113 | 52.7722 | 54.8957 | 58.8304 | 64.4449 | 67.9274
|  | Derived heat & Industrial waste | 48.7198 | 48.6774 | 50.6446 | 48.869 | 48.291 | 47.1147 | 50.1126 | 45.5131 | 44.838 | 45.2225 | 42.9872 | 45.0283 | 43.4412 | 48.3751 | 51.0112 | 50.7405 | 50.8971 | 46.849 | 46.432
by sector
|  | Industry | 365.5664 | 342.6238 | 321.9128 | 313.7495 | 319.2465 | 332.1226 | 332.9264 | 332.5302 | 329.4073 | 322.25 | 332.4201 | 333.4342 | 328.2377 | 337.1336 | 336.6869 | 332.2621 | 328.3399 | 330.616 | 317.8873
|  | Transport | 281.3988 | 282.7417 | 291.4511 | 296.3898 | 297.908 | 301.8832 | 313.2078 | 319.4579 | 330.2374 | 338.9713 | 341.0027 | 344.1959 | 347.6359 | 352.4571 | 362.131 | 364.7108 | 372.1906 | 376.8261 | 374.2693
|  | Households | 262.7895 | 284.6342 | 276.7364 | 286.6689 | 276.1783 | 279.0144 | 301.7138 | 291.3938 | 291.1902 | 287.6779 | 285.3903 | 299.0342 | 291.6213 | 302.7118 | 305.418 | 306.5973 | 303.6651 | 284.5634 | 296.6913
|  | Agriculture | 33.0592 | 32.9626 | 31.5726 | 31.1956 | 30.8667 | 31.5668 | 31.7548 | 30.9754 | 30.2463 | 29.8049 | 29.897 | 29.6115 | 28.9377 | 30.438 | 31.1248 | 30.9305 | 28.9518 | 26.9346 | 26.2864
|  | Services, etc. | 124.8768 | 131.4123 | 126.0579 | 125.7185 | 125.9555 | 128.8017 | 138.9925 | 132.1457 | 134.4631 | 134.6723 | 128.5222 | 136.696 | 132.4423 | 143.1123 | 145.8376 | 147.902 | 152.9776 | 145.8931 | 153.5006
|  | Non-Energy Uses | 99.0086 | 99.0299 | 100.3492 | 93.6438 | 103.2965 | 106.7282 | 106.2389 | 110.4267 | 109.6667 | 107.9427 | 110.1629 | 108.0901 | 107.0849 | 108.6723 | 111.8745 | 113.6616 | 111.4362 | 115.7511 | 113.9489
|  | CO2 Emissions (Mt) (**) | 4574.781 | 4516.1886 | 4372.4094 | 4313.7784 | 4290.3388 | 4345.5962 | 4457.614 | 4383.2611 | 4386.163 | 4321.574 | 4355.7571 | 4439.2236 | 4414.0137 | 4509.3745 | 4533.3056 | 4528.348 | 4541.2562 | 4488.6463 | 4396.0397
|  | Energy intensity (toe/M€ '00) | 232.5731 | 228.5043 | 221.3788 | 216.2671 | 209.3021 | 208.8023 | 212.135 | 204.5103 | 200.4718 | 193.1325 | 187.3699 | 187.8309 | 185.141 | 187.2602 | 184.9451 | 181.4494 | 176.021 | 169.4524 | 167.2148
|  | CO2 intensity (tCO2/toe) | 2.7536 | 2.7141 | 2.6808 | 2.6481 | 2.6438 | 2.6124 | 2.5879 | 2.5686 | 2.5461 | 2.5265 | 2.5262 | 2.5184 | 2.5092 | 2.5012 | 2.4846 | 2.481 | 2.4873 | 2.4829 | 2.4432
|  | Import dependency, % | 44.5591 | 45.2736 | 46.0627 | 44.0636 | 43.0224 | 43.4528 | 43.9435 | 44.8781 | 46.1023 | 45.1725 | 46.7921 | 47.4954 | 47.5981 | 48.9631 | 50.2615 | 52.5934 | 53.7963 | 53.1208 | 54.7811
Source: Eurostat, May 2010 Notes: (*) not including pumping (**) Source: European Environment Agency, August 2010; Including Bunkers (***) Pumped Storage Plants and Other Power Stations (****) Electrical Energy and Industrial Waste
Go to Contents

## 3.1.5 FEC by sector
3.1.5 | [12 empty] | 3.1.5
Final Energy Consumption
by sector 2008 ( Mtoe )
|  | All sectors | - Industry | - Transport | Road | Railways | Air | Inland navigation | - Households, Services, etc. | Households | Agriculture | Services, etc.
| EU27 | 1168.6349 | 317.8873 | 374.2693 | 304.2022 | 9.3301 | 54.2542 | 6.4829 | 476.4783 | 296.6913 | 26.2864 | 153.5006
| Share | 100% | 27.2% | 32.03% | 81.28% | 2.493% | 14.5% | 1.732% | 40.77% | 62.27% | 5.517% | 32.22%
| EU25 | 1134.1342 | 305.1383 | 366.1899 | 297.0157 | 8.9764 | 53.7856 | 6.4121 | 462.806 | 286.5108 | 25.8081 | 150.487
| Share | 100% | 26.9% | 32.29% | 81.11% | 2.451% | 14.69% | 1.751% | 40.81% | 61.91% | 5.576% | 32.52%
| BE | 37.5935 | 12.0356 | 11.2266 | 8.8768 | 0.18481 | 2.0439 | 0.12112 | 14.3313 | 8.7717 | 0.64936 | 4.9103
| BG | 9.6135 | 3.5394 | 2.8414 | 2.5539 | 0.062482 | 0.22495 |  | 3.2327 | 2.1258 | 0.18828 | 0.91865
| CZ | 25.3527 | 9.1115 | 6.4631 | 5.7676 | 0.29184 | 0.39957 | 0.0040699 | 9.7781 | 5.8025 | 0.51396 | 3.4616
| DK | 15.5454 | 2.7654 | 5.49 | 4.3028 | 0.10881 | 0.93979 | 0.13861 | 7.29 | 4.4621 | 0.87827 | 1.9495
| DE | 224.0065 | 60.4361 | 61.4336 | 50.0809 | 1.8736 | 9.181 | 0.29812 | 102.1368 | 68.1508 | 1.006 | 32.98
| EE | 3.0212 | 0.7698 | 0.79625 | 0.72701 | 0.033333 | 0.028781 | 0.0071224 | 1.4552 | 0.95204 | 0.070928 | 0.4322
| IE | 13.1938 | 2.4807 | 5.4326 | 4.4082 | 0.047464 | 0.95108 | 0.025858 | 5.2805 | 3.1646 | 0.30422 | 1.8117
| EL | 21.1946 | 4.2383 | 8.5099 | 6.5242 | 0.05718 | 1.3351 | 0.59337 | 8.4464 | 5.1417 | 1.0883 | 2.2164
| ES | 95.4189 | 26.7734 | 40.1937 | 32.1115 | 0.9684 | 5.7948 | 1.319 | 28.4519 | 15.7048 | 2.7211 | 10.026
| FR | 156.2618 | 36.3337 | 50.4699 | 41.5057 | 1.3433 | 7.315 | 0.30591 | 69.4582 | 42.6712 | 4.0728 | 22.7141
| IT | 128.1851 | 36.5508 | 43.8674 | 37.4171 | 0.96142 | 4.0745 | 1.4144 | 47.7669 | 27.3715 | 3.2603 | 17.1352
| CY | 1.9642 | 0.37507 | 0.97349 | 0.67976 |  | 0.29373 |  | 0.61563 | 0.29434 | 0.039983 | 0.28131
| LV | 4.1635 | 0.6808 | 1.2803 | 1.0911 | 0.089596 | 0.097569 | 0.002035 | 2.2024 | 1.4633 | 0.13147 | 0.60757
| LT | 4.854 | 0.95665 | 1.797 | 1.6337 | 0.079177 | 0.078079 | 0.0061049 | 2.1004 | 1.3772 | 0.11529 | 0.6079
| LU | 4.3287 | 0.87551 | 2.6152 | 2.1608 | 0.0097163 | 0.44471 |  | 0.83798 | 0.68437 | 0.031824 | 0.12178
| HU | 17.035 | 3.358 | 4.8035 | 4.3625 | 0.16473 | 0.27627 |  | 8.8735 | 5.5675 | 0.51664 | 2.7894
| MT | 0.48992 | 0.045572 | 0.30674 | 0.17837 |  | 0.12838 |  | 0.1376 | 0.080849 | 0 | 0.05675
| NL | 51.1872 | 13.0811 | 15.8271 | 11.6689 | 0.1671 | 3.7693 | 0.22181 | 22.279 | 9.7941 | 3.2304 | 9.2544
| AT | 26.9845 | 8.8315 | 8.4261 | 7.3504 | 0.3138 | 0.74871 | 0.013227 | 9.7269 | 6.4915 | 0.58335 | 2.6521
| PL | 61.816 | 16.5603 | 15.8408 | 14.8911 | 0.40843 | 0.53619 | 0.0050874 | 29.415 | 18.5 | 3.6037 | 7.3113
| PT | 18.2916 | 5.564 | 7.2795 | 6.1625 | 0.066566 | 1.0261 | 0.02442 | 5.4481 | 3.1232 | 0.3643 | 1.9606
| RO | 24.8872 | 9.2096 | 5.238 | 4.6325 | 0.29115 | 0.24362 | 0.070722 | 10.4396 | 8.0547 | 0.29 | 2.0949
| SI | 5.2323 | 1.4802 | 2.0516 | 1.9866 | 0.029063 | 0.03597 |  | 1.7005 | 1.1095 | 0.073393 | 0.51756
| SK | 10.6776 | 4.316 | 2.1591 | 2.0491 | 0.047292 | 0.062649 |  | 4.2026 | 2.1309 | 0.13962 | 1.932
| FI | 25.878 | 12.4506 | 4.9565 | 3.9304 | 0.099656 | 0.73046 | 0.19598 | 8.4709 | 4.9943 | 0.83001 | 2.6466
| SE | 32.8359 | 12.2922 | 9.0554 | 7.7772 | 0.20803 | 0.99219 | 0.078021 | 11.4883 | 6.6378 | 0.71714 | 4.1334
| UK | 148.6221 | 32.7755 | 54.9343 | 39.3715 | 1.4232 | 12.5018 | 1.6378 | 60.9123 | 42.0691 | 0.8657 | 17.9775
| HR | 6.5806 | 1.689 | 2.1314 | 1.9175 | 0.054228 | 0.11711 | 0.04261 | 2.7601 | 1.7846 | 0.26107 | 0.71448
| MK | 1.7609 | 0.6093 | 0.40689 | 0.394 | 0.0067355 | 0.0061622 |  | 0.74472 | 0.50736 | 0.022554 | 0.2148
| TR | 71.8575 | 19.6679 | 16.2536 | 13.4514 | 0.2171 | 2.088 | 0.49711 | 35.936 | 22.611 | 5.0172 | 8.3078
IS
| NO | 18.8944 | 6.7501 | 5.1195 | 3.5224 | 0.078045 | 0.72616 | 0.79289 | 7.0248 | 3.7884 | 0.71822 | 2.5182
| CH | 21.8163 | 4.1239 | 7.5179 | 5.7699 | 0.28237 | 1.4564 | 0.0091908 | 10.1745 | 6.0185 | 0.11657 | 4.0395
Source: Eurostat, May 2010
Go to Contents

## 3.1.5 FEC by sector - Graphs
3.1.5 |  | 3.1.5
Final Energy Consumption - EU27
by sector ( Mtoe )
Notes: Renewables not including electricity.
Go to Contents

## 3.1.6 Final Energy Consumption
3.1.6 | [8 empty] | 3.1.6
Final Consumption of Petrol, Diesel and Biofuels for Transport
by fuel 2008 ( ktoe )
|  | Total Final Consumption of Petrol and Diesel for Transport: | - Motor Spirit | - Gas Diesel Oil | Biofuels : | - Biogasoline | - Biodiesel | - Other liquid biofuels *
| EU27 | 296454.0912 | 100702.4935 | 195751.5977 | 10076.5828 | 1791.7935 | 8189.2346 | 95.0355
| EU25 | 289501.8962 | 98496.6083 | 191005.2879 | 9965.8493 | 1791.7935 | 8080.2582 | 93.2776
| BE | 8867.2495 | 1531.1933 | 7336.0562 | 101.1427 | 12.1893 | 89.0679
| BG | 2184.217 | 629.5022 | 1554.7148 | 3.5246 |  | 1.7675 | 1.7579
| CZ | 5679.23 | 2067.1635 | 3612.0665 | 110.7173 | 34.8237 | 75.3201
| DK | 4482.6502 | 1810.7385 | 2671.9117 | 5.1017 | 5.1017
| DE | 47525.3319 | 20967.9946 | 26557.3373 | 3082.5121 | 397.3402 | 2685.172
| EE | 761.6365 | 337.3459 | 424.2906
| IE | 4400.6496 | 1791.8219 | 2608.8277 | 53.4659 | 16.1113 | 34.7198 | 2.6056
| EL | 6778.9577 | 4236.2664 | 2542.6913 | 68.9424 |  | 68.9424
| ES | 33270.9419 | 6467.3736 | 26803.5683 | 609.6005 | 92.1582 | 517.4422
| FR | 39559.1239 | 8710.0411 | 30849.0828 | 2291.1986 | 411.6656 | 1879.4688
| IT | 35835.3157 | 11369.9245 | 24465.3912 | 723.064 | 57.6096 | 665.4963
| CY | 665.697 | 391.9939 | 273.7031 | 14.0632 |  | 14.0632
| LV | 1146.8663 | 388.8411 | 758.0252 | 1.777 |  | 1.777
| LT | 1450.3965 | 430.878 | 1019.5185 | 61.4437 | 15.4772 | 45.954
| LU | 2121.9356 | 430.878 | 1691.0576 | 36.6772 | 0.6401 | 36.0371
| HU | 4228.6949 | 1567.9755 | 2660.7194 | 164.7325 | 46.3791 | 118.2287
| MT | 178.3653 | 73.5645 | 104.8008
| NL | 11261.9996 | 4364.4788 | 6897.5208 | 287.2385 | 107.8413 | 179.3972
| AT | 6975.3463 | 1742.4286 | 5232.9177 | 419.226 | 58.6701 | 275.3654 | 85.2693
| PL | 12703.5444 | 4197.3822 | 8506.1622 | 441.4314 | 126.2683 | 309.7545 | 5.4027
| PT | 6045.8536 | 1565.8737 | 4479.9799 | 128.1408 |  | 128.1408
| RO | 4767.9779 | 1576.3829 | 3191.595 | 107.2089 |  | 107.2089
| SI | 1975.9864 | 672.59 | 1303.3964 | 21.9738 |  | 21.9738
| SK | 1913.5808 | 654.7244 | 1258.8564 | 126.3383 | 25.658 | 100.704
| FI | 4049.0064 | 1644.6928 | 2404.3136 | 75.422 | 65.6826 | 9.6685
| SE | 7431.3127 | 3537.4033 | 3893.9094 | 351.71 | 213.8396 | 137.9813
| UK | 40192.2231 | 17543.04 | 22649.1831 | 789.9296 | 104.3374 | 685.5833
| HR | 1914.2066 | 713.576 | 1200.6306 | 1.7675 |  | 1.7675
| MK | 338.6978 | 124.0088 | 214.689 | 9.6685 |  | 9.6685
| TR | 11600.8455 | 2446.5463 | 9154.2992 | 63.9062 | 17.923 | 46.0256
IS
| NO | 4095.1754 | 1400.879 | 2694.2964 | 76.4689 |  | 76.4689
| CH | 5769.1459 | 3550.0143 | 2219.1316 | 11.6732 | 1.9203 | 9.6685
Source: Eurostat, May 2010
Notes: * Liquid biofuels, used directly as fuel, not included in biogasoline or biodiesel.
Go to Contents
Go to Contents

## 3.1.7 Biofuels Production
3.1.7 | [5 empty] | 3.1.7
Biofuels Production
by fuel 2008 ( ktoe )
|  | TOTAL : | - Biogasoline | - Biodiesel | - Other liquid biofuels *
| EU27 | 10203.7776 | 1510.6204 | 7118.0847 | 1575.0725
| EU25 | 10029.7327 | 1510.6204 | 6945.7977 | 1573.3146
| BE | 288.5297 | 10.2646 | 251.7532 | 26.5119
| BG | 10.5952 |  | 8.8373 | 1.7579
| CZ | 105.1519 | 38.693 | 66.4589
| DK | 88.7361 |  | 80.8255 | 7.9106
| DE | 4454.946 | 399.8873 | 2807.5881 | 1247.4706
EE
| IE | 21.3009 |  | 18.6953 | 2.6056
| EL | 62.5924 |  | 62.5924
| ES | 368.5574 | 174.0766 | 194.4808
| FR | 1951.9525 | 377.0934 | 1574.8591
| IT | 670.9778 | 57.6096 | 596.7135 | 16.6547
| CY | 6.1527 |  | 6.1527
| LV | 32.5595 | 7.6813 | 24.8782
| LT | 68.4054 | 10.963 | 57.4424
LU
| HU | 162.0976 | 39.3905 | 122.7071
MT
| NL | 121.5702 | 4.6312 | 73.3496 | 43.5894
| AT | 278.5922 | 44.6403 | 122.3846 | 111.5673
| PL | 296.3886 | 58.6701 | 232.3158 | 5.4027
| PT | 149.3503 |  | 149.3503
| RO | 163.4497 |  | 163.4497
| SI | 7.0316 |  | 7.0316
| SK | 138.6779 | 37.9739 | 100.704
| FI | 9.6685 |  | 9.6685
| SE | 463.4227 | 213.8396 | 137.9813 | 111.6018
| UK | 283.0706 | 35.2059 | 247.8647
| HR | 3.5349 |  | 3.5349
| MK | 9.6685 |  | 9.6685
| TR | 63.9486 | 17.923 | 46.0256
IS
NO
| CH | 11.5888 | 1.9203 | 9.6685
Source: Eurostat, May 2010
Notes: * Liquid biofuels, used directly as fuel, not included in biogasoline or biodiesel.
Go to Contents

## 3.2.1 Total GHG Emissions
3.2.1 | [23 empty] | 3.2.1 | 3.2.1 |  | 3.2.1
Total Greenhouse Gas Emissions (GHG) *
Million tonnes CO2 equivalent
|  | 1990 | 1991 | 1992 | 1993 | 1994 | 1995 | 1996 | 1997 | 1998 | 1999 | 2000 | 2001 | 2002 | 2003 | 2004 | 2005 | 2006 | 2007 | 2008 | 2009 | 2010
| EU27 | 5567.0259 | 5467.6067 | 5278.2273 | 5188.6178 | 5158.9755 | 5214.6875 | 5321.2703 | 5217.139 | 5169.0552 | 5060.1675 | 5062.3029 | 5116.9703 | 5071.8163 | 5148.7404 | 5148.4496 | 5116.7354 | 5099.8138 | 5038.7749 | 4939.7381 |  |  | EU27
| EU25 | [21 empty] | EU25
| BE | 143.3944 | 145.7189 | 143.1656 | 142.2043 | 147.7797 | 149.5614 | 153.6935 | 145.0894 | 150.7225 | 144.3102 | 144.6432 | 144.3687 | 142.7561 | 145.3956 | 145.2868 | 141.4641 | 136.2296 | 130.2097 | 133.2529 |  |  | BE
| BG | 117.3631 | 95.8937 | 86.5398 | 87.2515 | 84.7948 | 88.8004 | 86.8769 | 83.7936 | 74.7249 | 69.5096 | 69.2841 | 69.6279 | 66.5654 | 71.8773 | 71.1471 | 70.72 | 72.0215 | 75.9109 | 73.4677 |  |  | BG
| CZ | 195.1842 | 181.7235 | 165.1346 | 158.979 | 148.8625 | 153.5191 | 160.2507 | 153.3038 | 145.2649 | 141.0058 | 147.5071 | 149.6468 | 145.3486 | 144.5161 | 145.9888 | 145.3573 | 146.9374 | 147.4627 | 141.4119 |  |  | CZ
| DK | 68.9229 | 79.5363 | 73.4223 | 75.7882 | 79.262 | 76.3401 | 89.8048 | 79.9867 | 75.8246 | 72.9095 | 68.2948 | 69.6723 | 68.9144 | 74.0369 | 68.005 | 63.8265 | 71.6541 | 66.8432 | 63.845 |  |  | DK
| DE | 1231.753 | 1185.6797 | 1134.5528 | 1123.9133 | 1104.9888 | 1101.3343 | 1122.1118 | 1084.3798 | 1060.0391 | 1027.3985 | 1024.6721 | 1040.6978 | 1020.4928 | 1013.8213 | 999.9388 | 977.5848 | 983.4365 | 957.3352 | 958.0607 |  |  | DE
| EE | 40.8434 | 37.7425 | 28.0277 | 21.725 | 22.6863 | 20.8731 | 21.5669 | 21.1747 | 19.5843 | 18.1528 | 18.1882 | 18.5076 | 17.8447 | 19.819 | 20.1343 | 19.4124 | 18.911 | 22.0549 | 20.2536 |  |  | EE
| IE | 54.8112 | 55.6084 | 55.593 | 55.9855 | 57.4132 | 58.4785 | 60.4654 | 61.8855 | 64.7379 | 66.1554 | 67.7574 | 69.6005 | 67.7395 | 67.5122 | 67.3009 | 68.8214 | 68.3057 | 67.6478 | 67.4393 |  |  | IE
| EL | 103.2872 | 102.9034 | 104.2174 | 103.3152 | 106.0302 | 107.8668 | 110.915 | 115.8281 | 121.1629 | 120.9979 | 124.8536 | 126.183 | 125.8608 | 129.5556 | 129.8433 | 132.8277 | 128.6927 | 131.8761 | 126.8875 |  |  | EL
| ES | 285.1233 | 291.5521 | 298.7797 | 287.3389 | 303.1247 | 314.9668 | 307.7516 | 328.2797 | 338.7412 | 367.3217 | 380.7975 | 380.5001 | 397.3901 | 404.601 | 420.4475 | 435.1123 | 427.2814 | 438.6768 | 405.7403 |  |  | ES
| FR | 563.2403 | 587.2846 | 578.965 | 553.1624 | 548.1324 | 556.9719 | 571.9731 | 564.893 | 578.3811 | 561.6675 | 557.0683 | 559.1948 | 549.6825 | 554.0889 | 552.8079 | 556.4846 | 540.3031 | 530.1872 | 527.0264 |  |  | FR
| IT | 517.049 | 518.135 | 515.8081 | 509.7981 | 502.2805 | 529.4437 | 522.3064 | 528.4329 | 539.4252 | 545.5543 | 549.8115 | 555.3 | 556.0728 | 570.7442 | 574.1164 | 572.6379 | 562.046 | 552.6287 | 541.4854 |  |  | IT
| CY | 5.2713 | 5.5675 | 6.448 | 6.8231 | 6.8816 | 6.6638 | 7.0519 | 7.2446 | 7.9129 | 8.7183 | 9.1092 | 9.0767 | 9.097 | 9.1153 | 9.2972 | 9.5938 | 9.708 | 9.8551 | 10.2196 |  |  | CY
| LV | 26.7932 | 24.8513 | 19.9304 | 16.0596 | 14.1345 | 12.5945 | 12.6279 | 12.1028 | 11.5881 | 10.7934 | 10.221 | 10.8514 | 10.8344 | 10.9914 | 11.0125 | 11.354 | 11.7668 | 12.2846 | 11.9046 |  |  | LV
| LT | 49.7233 | 50.933 | 30.3011 | 24.2877 | 22.6885 | 21.9145 | 23.2409 | 22.7614 | 23.6661 | 20.8836 | 19.3881 | 20.5248 | 20.923 | 21.1815 | 21.9847 | 22.9727 | 23.729 | 25.4627 | 24.327 |  |  | LT
| LU | 13.1184 | 13.6034 | 13.3722 | 13.4723 | 12.6052 | 10.364 | 10.4278 | 9.7967 | 8.9657 | 9.3758 | 9.9018 | 10.2069 | 11.2785 | 11.7169 | 13.2055 | 13.2759 | 13.1945 | 12.7905 | 12.4939 |  |  | LU
| HU | 97.3649 | 89.4291 | 80.4104 | 80.6869 | 80.2893 | 78.6501 | 80.7524 | 78.8137 | 78.5111 | 78.8427 | 77.0797 | 79.1098 | 77.0587 | 80.0769 | 79.0941 | 79.8461 | 78.1623 | 75.7141 | 73.1387 |  |  | HU
| MT | 2.0469 | 2.2248 | 2.338 | 2.3414 | 2.4604 | 2.4313 | 2.4876 | 2.4873 | 2.4968 | 2.5844 | 2.5977 | 2.709 | 2.7313 | 2.9117 | 2.8782 | 2.9015 | 2.9348 | 3.0065 | 2.9521 |  |  | MT
| NL | 212.0028 | 216.6202 | 216.004 | 221.1236 | 221.2249 | 224.5436 | 232.656 | 225.6676 | 227.1613 | 215.1649 | 214.5676 | 215.9741 | 215.5672 | 216.8469 | 218.2066 | 212.3569 | 208.6805 | 206.9128 | 206.9108 |  |  | NL
| AT | 78.1709 | 82.2225 | 75.5213 | 75.5062 | 76.3942 | 79.8217 | 82.9059 | 82.489 | 81.8768 | 80.2715 | 80.2964 | 84.5328 | 86.2701 | 91.931 | 90.9262 | 92.9159 | 89.6875 | 86.9574 | 86.6412 |  |  | AT
| PL | 453.3134 | 444.7566 | 431.5667 | 438.5809 | 434.4483 | 440.2811 | 448.8332 | 443.5179 | 413.547 | 401.5752 | 390.2074 | 386.8383 | 373.6306 | 385.7087 | 386.6603 | 389.9627 | 403.008 | 399.8773 | 395.5585 |  |  | PL
| PT | 59.2916 | 61.2719 | 65.4885 | 63.9076 | 65.7368 | 69.9775 | 67.5593 | 71.0036 | 75.7926 | 83.324 | 81.3013 | 82.7688 | 87.3181 | 82.2805 | 84.6595 | 86.6223 | 82.1293 | 79.8716 | 78.3811 |  |  | PT |  |  | Source: European Environment Agency (EEA), August 2010
| RO | 242.097 | 191.2632 | 180.9492 | 178.6905 | 173.5331 | 180.4714 | 186.5297 | 168.0177 | 150.049 | 132.7147 | 136.2307 | 140.9428 | 147.0987 | 153.7403 | 155.4901 | 149.5253 | 154.1782 | 152.6443 | 145.9159 |  |  | RO |  |  | Notes: GHGs: carbon dioxide (CO2), methane (CH4), nitrous oxide (N2O), sulphur hexafluoride (SF6), hydrofluorocarbons (HFC), perfluorocarbons (PFC)
| SI | 18.4784 | 17.372 | 17.2527 | 17.4517 | 17.6032 | 18.4572 | 19.0871 | 19.4561 | 19.2298 | 18.577 | 18.8215 | 19.6816 | 19.9551 | 19.6339 | 19.8997 | 20.2168 | 20.4447 | 20.5706 | 21.2848 |  |  | SI
| SK | 73.8955 | 66.2229 | 61.5332 | 56.177 | 54.3698 | 53.2938 | 51.7877 | 50.647 | 51.0804 | 50.3973 | 49.1859 | 50.5918 | 49.8506 | 51.0065 | 50.7591 | 50.0767 | 49.8419 | 47.7423 | 48.8311 |  |  | SK
| FI | 70.3567 | 68.1656 | 66.7457 | 68.8498 | 74.2412 | 70.7814 | 76.5759 | 75.1779 | 71.6862 | 71.0384 | 69.1055 | 74.3623 | 76.4772 | 84.2454 | 80.2145 | 68.4267 | 79.6524 | 78.0695 | 70.1387 |  |  | FI
| SE | 72.438 | 72.8082 | 72.503 | 72.3809 | 74.9552 | 74.2746 | 77.8785 | 73.215 | 73.7445 | 70.3663 | 68.861 | 69.4803 | 70.3472 | 70.8802 | 70.4411 | 67.7115 | 67.2685 | 66.163 | 63.9631 |  |  | SE
| UK | 771.6914 | 778.5163 | 753.6569 | 732.8174 | 722.0544 | 712.0109 | 733.1523 | 707.6935 | 703.1383 | 670.557 | 672.5505 | 676.0196 | 654.711 | 660.5051 | 658.7037 | 654.7276 | 649.6086 | 640.0197 | 628.2064 |  |  | UK
| HR | 31.4159 | 24.854 | 23.0979 | 23.0887 | 22.1527 | 22.9339 | 23.4626 | 24.847 | 24.9581 | 26.1035 | 25.8729 | 27.1341 | 28.0929 | 29.7781 | 29.8247 | 30.3881 | 30.8217 | 32.2813 | 31.1316 |  |  | HR
| MK | [21 empty] | MK
| TR | 187.0293 | 199.1275 | 210.2294 | 221.6624 | 217.1507 | 237.5073 | 258.6208 | 271.8824 | 274.0461 | 274.7776 | 297.0055 | 278.1121 | 286.0877 | 302.7534 | 312.2613 | 329.867 | 349.6392 | 379.9756 | 366.5022 |  |  | TR
| IS | 3.4149 | 3.2564 | 3.1698 | 3.211 | 3.1564 | 3.2036 | 3.29 | 3.4369 | 3.5561 | 3.7941 | 3.7665 | 3.7359 | 3.7612 | 3.7296 | 3.7771 | 3.7266 | 4.2633 | 4.5079 | 4.8801 |  |  | IS
| NO | 49.7472 | 47.7231 | 45.9693 | 48.0163 | 50.0207 | 49.7007 | 52.6643 | 52.6391 | 52.7357 | 53.7554 | 53.2979 | 54.4999 | 53.2475 | 54.0169 | 54.6457 | 53.5649 | 53.339 | 55.1446 | 53.7058 |  |  | NO
| CH | 52.954 | 54.5394 | 54.4094 | 51.5813 | 50.75 | 51.2602 | 51.9375 | 51.1461 | 52.4056 | 52.6485 | 51.882 | 52.7807 | 51.7977 | 52.8777 | 53.2708 | 54.011 | 53.5203 | 51.6198 | 53.2239 |  |  | CH
Source: European Environment Agency (EEA), August 2010
Notes:
* Excluding international bunkers and LULUCF (Land Use, Land – Use Change and Forestry) emissions
Emissions data is downloaded from European Environment Agency (EEA), which is the main provider for EU-wide greenhouse gas emissions data. EEA prepares and maintains the complete EU greenhouse gas emissions inventory, which is based on data reported by Member States through the EU greenhouse gas monitoring mechanism and the UNFCCC process.
GHGs: carbon dioxide (CO2), methane (CH4), nitrous oxide (N2O), sulphur hexafluoride (SF6), hydrofluorocarbons (HFC), perfluorocarbons (PFC)
Go to Contents

## 3.2.2 GHG Emiss from Transport
3.2.2 | [23 empty] | 3.2.2
GHG Emissions (*) from Transport, including International Bunkers
Milliion tonnes CO2 equivalent
|  | 1990 | 1991 | 1992 | 1993 | 1994 | 1995 | 1996 | 1997 | 1998 | 1999 | 2000 | 2001 | 2002 | 2003 | 2004 | 2005 | 2006 | 2007 | 2008 | 2009 | 2010
| EU27 | 953.7635 | 955.4875 | 986.1404 | 1000.8058 | 1008.1327 | 1029.2113 | 1065.7347 | 1090.0868 | 1130.8949 | 1149.0886 | 1161.3367 | 1180.5202 | 1195.1933 | 1209.9074 | 1245.4583 | 1259.3069 | 1282.0204 | 1292.6615 | 1271.3946 |  |  | EU27
| EU25 | [21 empty] | EU25
| BE | 36.8913 | 36.7455 | 37.2431 | 38.2853 | 39.1511 | 38.3585 | 42.1922 | 44.3986 | 46.3345 | 43.6636 | 45.4051 | 45.7324 | 51.7926 | 52.9919 | 55.1846 | 54.7884 | 56.7131 | 59.593 | 61.0699 |  |  | BE
| BG | 12.757 | 7.7552 | 8 | 9.131 | 8.2088 | 8.4225 | 7.9 | 6.7604 | 7.9481 | 6.5174 | 6.3318 | 6.6836 | 7.0283 | 7.9804 | 8.1189 | 8.8611 | 9.3904 | 8.892 | 9.3025 |  |  | BG
| CZ | 8.1007 | 7.3758 | 8.1056 | 8.0301 | 8.2929 | 10.221 | 11.3237 | 12.0104 | 12.6931 | 12.9482 | 13.1917 | 14.1019 | 14.7626 | 16.5954 | 17.6154 | 19.0357 | 19.4121 | 20.4096 | 19.8876 |  |  | CZ
| DK | 15.6043 | 15.5516 | 15.9434 | 17.4767 | 18.6723 | 19.1014 | 19.2056 | 19.0332 | 19.1622 | 19.0226 | 18.993 | 18.3297 | 17.4458 | 18.1587 | 18.1804 | 18.5138 | 19.697 | 20.5043 | 19.8148 |  |  | DK
| DE | 184.1671 | 186.2056 | 191.6979 | 198.6358 | 194.923 | 199.2307 | 199.9801 | 201.4616 | 204.7822 | 211.6666 | 209.059 | 204.8214 | 203.7185 | 197.7299 | 198.1781 | 192.6073 | 190.0251 | 189.3334 | 188.9546 |  |  | DE
| EE | 3.1861 | 2.9822 | 1.5975 | 1.8211 | 2.0669 | 1.9189 | 1.9866 | 2.1494 | 2.2029 | 2.1235 | 2.0815 | 2.3679 | 2.5426 | 2.4359 | 2.6328 | 2.6756 | 3.1207 | 3.4086 | 3.1976 |  |  | EE
| IE | 6.2897 | 6.5079 | 6.7702 | 7.2905 | 7.3405 | 7.7897 | 8.886 | 9.4435 | 10.877 | 12.1287 | 13.0502 | 13.9641 | 14.2444 | 14.4517 | 14.8875 | 15.8457 | 16.9964 | 17.7644 | 17.2864 |  |  | IE
| EL | 25.3523 | 25.0895 | 26.702 | 28.4778 | 29.851 | 30.8562 | 29.8882 | 30.6252 | 33.6977 | 33.2323 | 33.5552 | 33.8868 | 32.9177 | 34.9913 | 35.5072 | 33.6788 | 35.7363 | 36.8048 | 35.1996 |  |  | EL
| ES | 72.47 | 76.1288 | 80.8716 | 78.8614 | 81.5195 | 83.1725 | 92.8923 | 97.6185 | 105.9634 | 110.5138 | 113.9542 | 120.0313 | 121.8918 | 126.8335 | 132.0987 | 138.0768 | 142.9176 | 147.6496 | 142.1656 |  |  | ES
| FR | 135.52 | 138.1879 | 143.9143 | 143.9677 | 144.6112 | 146.5781 | 148.8996 | 152.1775 | 155.9529 | 160.6189 | 160.8018 | 162.3712 | 163.2415 | 163.531 | 166.2461 | 164.1099 | 164.2795 | 163.9759 | 156.487 |  |  | FR
| IT | 111.5256 | 114.1483 | 118.3297 | 120.4156 | 120.4096 | 123.4989 | 124.0766 | 126.121 | 130.5691 | 132.8726 | 134.7242 | 137.3726 | 139.2964 | 142.0949 | 144.6329 | 143.5187 | 146.1545 | 147.0939 | 142.3628 |  |  | IT
| CY | 1.7267 | 1.5881 | 2.0407 | 2.0027 | 2.1051 | 2.2244 | 2.3282 | 2.2765 | 2.3831 | 2.5479 | 2.8034 | 2.846 | 2.6603 | 2.768 | 3.0063 | 3.657 | 3.6635 | 3.7472 | 3.6235 |  |  | CY
| LV | 4.7782 | 3.5712 | 3.1681 | 3.0704 | 3.1739 | 2.6434 | 2.4578 | 2.3623 | 2.1429 | 2.0884 | 2.2854 | 3.3129 | 3.4244 | 3.5508 | 3.7661 | 4.1137 | 4.229 | 4.65 | 4.5728 |  |  | LV
| LT | 6.5157 | 7.4045 | 5.3548 | 3.8561 | 3.1425 | 3.6921 | 3.9493 | 4.1106 | 4.2604 | 3.882 | 3.5571 | 3.8673 | 4.0089 | 4.0774 | 4.4434 | 4.8051 | 5.031 | 5.8168 | 5.7103 |  |  | LT
| LU | 3.1063 | 3.6299 | 3.9331 | 3.9756 | 4.1422 | 4.0236 | 4.1751 | 4.5163 | 4.7787 | 5.2263 | 5.7224 | 6.0985 | 6.5335 | 7.1456 | 8.1101 | 8.3412 | 8.0907 | 7.9094 | 8.0208 |  |  | LU
| HU | 8.6789 | 7.5573 | 7.3557 | 7.3255 | 7.4125 | 7.5399 | 7.5827 | 7.986 | 9.0308 | 9.4627 | 9.472 | 9.7196 | 10.2127 | 10.585 | 11.1672 | 12.9164 | 13.368 | 13.5865 | 13.723 |  |  | HU
| MT | 0.34363 | 0.36407 | 0.38713 | 0.40796 | 0.42609 | 0.43918 | 0.46194 | 0.47302 | 0.48026 | 0.48903 | 0.49563 | 2.8281 | 2.8855 | 3.4865 | 3.6632 | 2.6308 | 2.9671 | 3.2629 | 3.4852 |  |  | MT
| NL | 65.4536 | 67.0332 | 69.4303 | 71.929 | 70.8341 | 72.8736 | 74.8934 | 78.1901 | 80.1782 | 82.7508 | 85.5405 | 90.1512 | 90.7328 | 88.1033 | 92.9274 | 100.3911 | 103.4498 | 98.1762 | 96.2124 |  |  | NL
| AT | 14.9269 | 16.5441 | 16.6089 | 16.8143 | 16.9237 | 17.3492 | 19.0383 | 18.1108 | 20.2932 | 19.7117 | 20.8671 | 22.0763 | 23.9142 | 25.6718 | 26.4553 | 27.0336 | 25.7862 | 26.0722 | 24.7753 |  |  | AT
| PL | 27.326 | 25.1743 | 25.6956 | 25.7418 | 27.9702 | 30.6843 | 34.0913 | 34.276 | 35.5177 | 36.3686 | 34.7167 | 33.7758 | 33.7298 | 34.3364 | 36.2666 | 38.4172 | 40.8993 | 40.8993 | 45.1146 |  |  | PL
| PT | 12.9771 | 13.6301 | 14.6066 | 14.7529 | 15.285 | 16.0615 | 16.7796 | 17.5878 | 19.4655 | 20.8478 | 22.8309 | 22.5847 | 23.0292 | 23.3874 | 23.7625 | 23.4757 | 23.9658 | 23.8864 | 23.8706 |  |  | PT
| RO | 8.7418 | 7.8379 | 9.3937 | 8.4173 | 9.0819 | 8.9057 | 11.8652 | 11.8945 | 11.7819 | 9.0599 | 9.89 | 11.4708 | 12.3807 | 12.5669 | 15.0013 | 12.3863 | 12.8925 | 13.4904 | 15.7947 |  |  | RO
| SI | 2.8291 | 2.6247 | 2.7137 | 3.1459 | 3.473 | 3.8151 | 4.4037 | 4.4686 | 3.8586 | 3.6802 | 3.8347 | 3.9719 | 3.9793 | 4.1099 | 4.2313 | 4.5069 | 4.8312 | 5.5018 | 6.4987 |  |  | SI
| SK | 5.1662 | 4.3569 | 4.011 | 3.9746 | 4.2188 | 4.4947 | 4.5571 | 4.7077 | 5.0142 | 4.8744 | 4.281 | 4.8829 | 5.0293 | 5.1224 | 5.4169 | 6.3859 | 5.9387 | 6.7243 | 6.8972 |  |  | SK
| FI | 15.678 | 15.1695 | 15.4395 | 14.4319 | 14.434 | 14.0156 | 14.1957 | 14.9308 | 15.4797 | 15.873 | 16.0233 | 15.9531 | 16.3568 | 16.5911 | 16.6838 | 16.6943 | 17.189 | 17.4527 | 16.7624 |  |  | FI
| SE | 22.6439 | 22.3538 | 23.6837 | 23.142 | 24.4307 | 24.378 | 24.366 | 25.359 | 26.4472 | 26.8432 | 26.4995 | 26.5223 | 26.2721 | 27.9674 | 29.5099 | 30.0649 | 30.4398 | 30.9288 | 30.1773 |  |  | SE
| UK | 141.0073 | 139.9698 | 143.1426 | 145.4249 | 146.032 | 146.9225 | 153.3586 | 157.0374 | 159.5993 | 160.0746 | 161.3696 | 160.7962 | 161.1615 | 162.6427 | 167.7646 | 171.775 | 174.8363 | 175.1271 | 170.4273 |  |  | UK
| HR | 4.5368 | 3.1448 | 3.03 | 3.311 | 3.5676 | 3.7444 | 4.0211 | 4.3425 | 4.5742 | 4.7841 | 4.7575 | 4.9047 | 5.1174 | 5.4959 | 5.7327 | 5.9944 | 6.348 | 6.7258 | 6.5793 |  |  | HR
| MK | [21 empty] | MK
| TR | 26.2866 | 24.9905 | 25.6346 | 31.3319 | 29.7903 | 33.2836 | 35.3774 | 33.7457 | 31.8848 | 33.804 | 35.5155 | 35.5846 | 36.6342 | 38.4138 | 41.2279 | 41.3066 | 44.3941 | 51.7897 | 50.1822 |  |  | TR
| IS | 0.94241 | 0.89484 | 0.90945 | 0.93969 | 0.95673 | 1.0122 | 1.0185 | 1.0823 | 1.1606 | 1.204 | 1.306 | 1.1876 | 1.2109 | 1.2656 | 1.4196 | 1.3864 | 1.6371 | 1.7545 | 1.6362 |  |  | IS
| NO | 13.43 | 13.0604 | 13.6397 | 14.4092 | 14.4107 | 15.2211 | 16.236 | 17.0983 | 17.2429 | 17.8129 | 16.8856 | 17.072 | 16.3273 | 16.6252 | 17.1107 | 17.7349 | 18.5263 | 19.047 | 18.5852 |  |  | NO
| CH | 17.6673 | 18.0935 | 18.6164 | 17.693 | 18.0044 | 17.9226 | 18.1304 | 18.8355 | 19.2356 | 20.1552 | 20.5971 | 20.027 | 19.5576 | 19.3171 | 19.2219 | 19.3446 | 19.607 | 20.1894 | 20.8639 |  |  | CH
Source: European Environment Agency (EEA), August 2010
Notes: * Excluding LULUCF (Land Use, Land – Use Change and Forestry) emissions
Go to Contents

## 3.2.3 GHG Emiss from Trans EU27
3.2.3 | [12 empty] | 3.2.3 | 3.2.3 | [10 empty] | 3.2.3
Greenhouse Gas Emissions (GHG) from Transport by Mode, including International Bunkers: EU-27
|  | Million tonnes CO2 equivalent | [12 empty] | Shares %
|  | Total Civil Aviation: | -Civil Aviation (domestic) * | - International Bunkers - International aviation | Road Transportation | Railways *** | Total Navigation: | -Navigation (domestic) * | - International Bunkers - International maritime transport | Other Transportation **** | Total Transport | Total Emissions ** |  |  | Total Civil Aviation: | -Civil Aviation (domestic) * | - International Bunkers - International aviation | Road Transportation | Railways *** | Total Navigation: | -Navigation (domestic) * | - International Bunkers - International maritime transport | Other Transportation **** | Total Transport***** | Total Emissions **
| 1990 | 83.5658 | 17.4416 | 66.1242 | 714.8333 | 14.6695 | 129.6203 | 20.2952 | 109.3251 | 11.0745 | 953.7635 | 5742.4752 |  | 1990 | 8.7617 | 20.8717 | 79.1283 | 74.9487 | 1.5381 | 13.5904 | 15.6574 | 84.3426 | 1.1611 | 16.6089 | 100
| 1991 | 81.9362 | 16.472 | 65.4643 | 722.6368 | 12.8558 | 127.5572 | 20.4899 | 107.0673 | 10.5014 | 955.4875 | 5640.1382 |  | 1991 | 8.5753 | 20.1034 | 79.8966 | 75.6302 | 1.3455 | 13.35 | 16.0633 | 83.9367 | 1.0991 | 16.9409 | 100
| 1992 | 87.5591 | 16.7338 | 70.8253 | 748.305 | 12.1591 | 128.7056 | 20.2482 | 108.4574 | 9.4116 | 986.1404 | 5457.51 |  | 1992 | 8.879 | 19.1114 | 80.8886 | 75.8822 | 1.233 | 13.0515 | 15.7322 | 84.2678 | 0.95439 | 18.0694 | 100
| 1993 | 91.4266 | 16.1587 | 75.268 | 757.9879 | 11.3189 | 130.9578 | 19.9981 | 110.9598 | 9.1145 | 1000.8058 | 5374.8456 |  | 1993 | 9.1353 | 17.6739 | 82.3261 | 75.7378 | 1.131 | 13.0852 | 15.2706 | 84.7294 | 0.91072 | 18.6202 | 100
| 1994 | 95.2132 | 15.7926 | 79.4206 | 765.4428 | 10.7161 | 127.7804 | 19.9452 | 107.8353 | 8.9802 | 1008.1327 | 5346.2313 |  | 1994 | 9.4445 | 16.5866 | 83.4134 | 75.9268 | 1.063 | 12.675 | 15.6089 | 84.3911 | 0.89077 | 18.8569 | 100
| 1995 | 100.8399 | 16.9518 | 83.8881 | 780.3189 | 10.6012 | 128.1377 | 18.9843 | 109.1534 | 9.3136 | 1029.2113 | 5407.7291 |  | 1995 | 9.7978 | 16.8106 | 83.1894 | 75.8172 | 1.03 | 12.4501 | 14.8155 | 85.1845 | 0.90492 | 19.0322 | 100
| 1996 | 106.6502 | 18.3238 | 88.3263 | 802.889 | 10.6089 | 135.6788 | 19.566 | 116.1128 | 9.9079 | 1065.7347 | 5525.7094 |  | 1996 | 10.0072 | 17.1813 | 82.8187 | 75.3367 | 0.99545 | 12.731 | 14.4208 | 85.5792 | 0.92968 | 19.2868 | 100
| 1997 | 111.5186 | 19.1567 | 92.3619 | 812.8608 | 10.1857 | 145.9921 | 19.5038 | 126.4884 | 9.5296 | 1090.0868 | 5435.9893 |  | 1997 | 10.2303 | 17.178 | 82.822 | 74.5684 | 0.9344 | 13.3927 | 13.3595 | 86.6405 | 0.8742 | 20.0531 | 100
| 1998 | 119.5423 | 20.0803 | 99.462 | 839.0785 | 10.0558 | 152.659 | 20.2564 | 132.4025 | 9.5593 | 1130.8949 | 5400.9197 |  | 1998 | 10.5706 | 16.7976 | 83.2024 | 74.196 | 0.88919 | 13.499 | 13.2691 | 86.7309 | 0.84529 | 20.9389 | 100
| 1999 | 128.5531 | 21.4658 | 107.0873 | 855.2725 | 9.5913 | 146.3472 | 20.2026 | 126.1446 | 9.3245 | 1149.0886 | 5293.3993 |  | 1999 | 11.1874 | 16.698 | 83.302 | 74.4305 | 0.83468 | 12.7359 | 13.8045 | 86.1955 | 0.81147 | 21.708 | 100
| 2000 | 135.8955 | 22.1951 | 113.7004 | 855.4905 | 9.789 | 150.6349 | 18.4032 | 132.2317 | 9.5268 | 1161.3367 | 5308.235 |  | 2000 | 11.7016 | 16.3325 | 83.6675 | 73.6643 | 0.84291 | 12.9708 | 12.2171 | 87.7829 | 0.82033 | 21.878 | 100
| 2001 | 133.5931 | 21.3118 | 112.2812 | 870.1064 | 9.0577 | 158.534 | 18.5939 | 139.9402 | 9.2289 | 1180.5202 | 5369.1917 |  | 2001 | 11.3165 | 15.9528 | 84.0472 | 73.7053 | 0.76727 | 13.4292 | 11.7286 | 88.2714 | 0.78177 | 21.9869 | 100
| 2002 | 130.5754 | 20.3344 | 110.241 | 883.2319 | 9.0908 | 162.3992 | 18.1492 | 144.25 | 9.896 | 1195.1933 | 5326.3072 |  | 2002 | 10.925 | 15.5729 | 84.4271 | 73.8987 | 0.76062 | 13.5877 | 11.1757 | 88.8243 | 0.82798 | 22.4394 | 100
| 2003 | 134.3254 | 20.1642 | 114.1612 | 890.9239 | 9.0187 | 166.3745 | 20.1524 | 146.2221 | 9.2649 | 1209.9074 | 5409.1238 |  | 2003 | 11.1021 | 15.0115 | 84.9885 | 73.6357 | 0.7454 | 13.751 | 12.1127 | 87.8873 | 0.76576 | 22.3679 | 100
| 2004 | 142.4018 | 20.7462 | 121.6556 | 909.0103 | 9.021 | 175.4821 | 20.3656 | 155.1165 | 9.5432 | 1245.4583 | 5425.2218 |  | 2004 | 11.4337 | 14.5688 | 85.4312 | 72.986 | 0.72431 | 14.0898 | 11.6055 | 88.3945 | 0.76624 | 22.9568 | 100
| 2005 | 151.2088 | 22.0114 | 129.1974 | 906.2033 | 8.3904 | 183.4937 | 20.986 | 162.5076 | 10.0107 | 1259.3069 | 5408.4405 |  | 2005 | 12.0073 | 14.557 | 85.443 | 71.9605 | 0.66627 | 14.571 | 11.4369 | 88.5631 | 0.79494 | 23.2841 | 100
| 2006 | 156.9834 | 22.2609 | 134.7224 | 911.2618 | 8.3004 | 195.2845 | 22.4031 | 172.8814 | 10.1903 | 1282.0204 | 5407.4176 |  | 2006 | 12.245 | 14.1804 | 85.8196 | 71.0801 | 0.64745 | 15.2326 | 11.472 | 88.528 | 0.79487 | 23.7086 | 100
| 2007 | 161.6542 | 22.6701 | 138.9841 | 916.6706 | 8.5423 | 196.1733 | 21.8975 | 174.2757 | 9.6211 | 1292.6615 | 5352.0347 |  | 2007 | 12.5055 | 14.0238 | 85.9762 | 70.9134 | 0.66083 | 15.1759 | 11.1623 | 88.8377 | 0.74429 | 24.1527 | 100
| 2008 | 160.9641 | 22.0155 | 138.9486 | 899.6773 | 8.2095 | 192.7248 | 22.051 | 170.6738 | 9.8189 | 1271.3946 | 5249.3605 |  | 2008 | 12.6604 | 13.6773 | 86.3227 | 70.763 | 0.64571 | 15.1585 | 11.4417 | 88.5583 | 0.77229 | 24.22 | 100
| Source: European Environment Agency (EEA), August 2010 | [12 empty] | Source: European Environment Agency (EEA), August 2010
| Notes | [12 empty] | Notes
| * Excluding international bunkers (international traffic departing from the EU) | [12 empty] | * Excluding international bunkers (international traffic departing from the EU)
| ** Including International Bunkers but excluding LULUCF | [12 empty] | ** Including International Bunkers but excluding LULUCF
| *** Excluding indirect emissions from electricity consumption | [12 empty] | *** Excluding indirect emissions from electricity consumption
| **** Combustion emissions from all remaining transport activities including pipeline transportation, ground activities in airports and harbours, and off-road activities. | [12 empty] | **** Combustion emissions from all remaining transport activities including pipeline transportation, ground activities in airports and harbours, and off-road activities.
***** Total Transport's share in Total Emissions
Go to Contents
Go to Contents

## 3.2.4 GHG Emiss from Trans Sect
3.2.4 | [11 empty] | 3.2.4 | 3.2.4 | [10 empty] | 3.2.4
GHG Emissions from Transport by Mode, including International Bunkers - 2008
|  | Million tonnes CO2 equivalent | [11 empty] | Shares %
|  | Total Civil Aviation: | -Civil Aviation (domestic) * | - International Bunkers - International aviation | Road Transportation | Railways | Total Navigation: | -Navigation (domestic) * | - International Bunkers - International maritime transport | Other Transportation | Total Transport | Total Emissions ** |  | Total Civil Aviation: | -Civil Aviation (domestic) * | - International Bunkers - International aviation | Road Transportation | Railways | Total Navigation: | -Navigation (domestic) * | - International Bunkers - International maritime transport | Other Transportation | Total Transport *** | Total Emissions **
| EU27 | 160.9641 | 22.0155 | 138.9486 | 899.6773 | 8.2095 | 192.7248 | 22.051 | 170.6738 | 9.8189 | 1271.3946 | 5249.3605 | EU27 | 12.6604 | 13.6773 | 86.3227 | 70.763 | 0.64571 | 15.1585 | 11.4417 | 88.5583 | 0.77229 | 24.22 | 100
| EU25 | [11 empty] | EU25
| BE | 4.1275 | 0.0088308 | 4.1187 | 26.8573 | 0.14146 | 29.8072 | 0.49339 | 29.3138 | 0.13648 | 61.0699 | 166.6854 | BE | 6.7586 | 0.21395 | 99.786 | 43.9779 | 0.23164 | 48.8083 | 1.6553 | 98.3447 | 0.22348 | 36.6378 | 100
| BG | 0.667 | 0.13539 | 0.5316 | 7.7742 | 0.098958 | 0.39241 |  | 0.39241 | 0.36998 | 9.3025 | 74.3917 | BG | 7.1701 | 20.2989 | 79.7011 | 83.5706 | 1.0638 | 4.2183 |  | 100 | 3.9772 | 12.5048 | 100
| CZ | 1.2042 | 0.047415 | 1.1568 | 18.2246 | 0.29482 | 0.01599 | 0.01599 |  | 0.14796 | 19.8876 | 142.5687 | CZ | 6.0551 | 3.9374 | 96.0626 | 91.6381 | 1.4824 | 0.0804 | 100 |  | 0.74397 | 13.9495 | 100
| DK | 2.8376 | 0.16663 | 2.671 | 13.0961 | 0.23888 | 3.6422 | 0.46181 | 3.1804 |  | 19.8148 | 69.6965 | DK | 14.3208 | 5.8722 | 94.1278 | 66.0922 | 1.2056 | 18.3814 | 12.6794 | 87.3206 |  | 28.4302 | 100
| DE | 28.0362 | 2.2588 | 25.7774 | 145.9747 | 1.1484 | 10.0975 | 0.40356 | 9.6939 | 3.6978 | 188.9546 | 993.532 | DE | 14.8375 | 8.0569 | 91.9431 | 77.2538 | 0.60778 | 5.3439 | 3.9966 | 96.0034 | 1.957 | 19.0185 | 100
| EE | 0.088339 | 0.0020392 | 0.0863 | 2.1715 | 0.082525 | 0.85516 | 0.060071 | 0.79509 |  | 3.1976 | 21.135 | EE | 2.7627 | 2.3084 | 97.6916 | 67.9121 | 2.5809 | 26.7443 | 7.0246 | 92.9754 |  | 15.1292 | 100
| IE | 2.9342 | 0.12351 | 2.8107 | 13.8227 | 0.15703 | 0.22508 | 0.0042923 | 0.22079 | 0.14747 | 17.2864 | 70.4707 | IE | 16.9739 | 4.2094 | 95.7906 | 79.9626 | 0.90839 | 1.3021 | 1.907 | 98.093 | 0.85309 | 24.5299 | 100
| EL | 3.9219 | 1.2765 | 2.6454 | 19.3674 | 0.12859 | 11.7672 | 1.9009 | 9.8663 | 0.014445 | 35.1996 | 139.3992 | EL | 11.142 | 32.5488 | 67.4512 | 55.0217 | 0.36533 | 33.43 | 16.1544 | 83.8456 | 0.041036 | 25.2509 | 100
| ES | 17.9521 | 7.3883 | 10.5638 | 92.3146 | 0.29005 | 31.4444 | 3.3491 | 28.0953 | 0.16442 | 142.1656 | 444.3994 | ES | 12.6276 | 41.1556 | 58.8444 | 64.9346 | 0.20402 | 22.1181 | 10.6508 | 89.3492 | 0.11566 | 31.9905 | 100
| FR | 22.0607 | 4.6411 | 17.4196 | 122.2439 | 0.59797 | 10.9829 | 2.7891 | 8.1939 | 0.60149 | 156.487 | 552.6398 | FR | 14.0975 | 21.0379 | 78.9621 | 78.1176 | 0.38212 | 7.0184 | 25.3945 | 74.6055 | 0.38437 | 28.3163 | 100
| IT | 12.4853 | 2.3227 | 10.1626 | 115.2189 | 0.24571 | 13.4977 | 5.1761 | 8.3216 | 0.91518 | 142.3628 | 559.9696 | IT | 8.7701 | 18.6034 | 81.3966 | 80.9333 | 0.17259 | 9.4812 | 38.3482 | 61.6518 | 0.64285 | 25.4233 | 100
| CY | 0.91135 |  | 0.91135 | 2.338 |  | 0.37424 |  | 0.37424 |  | 3.6235 | 11.5052 | CY | 25.1508 |  | 100 | 64.5213 |  | 10.3279 |  | 100 |  | 31.4948 | 100
| LV | 0.30246 | 0.003185 | 0.29927 | 3.3112 | 0.27553 | 0.68356 | 0.0061273 | 0.67743 |  | 4.5728 | 12.8813 | LV | 6.6144 | 1.053 | 98.947 | 72.4116 | 6.0255 | 14.9486 | 0.89637 | 99.1036 |  | 35.4993 | 100
| LT | 0.24112 | 0.0045514 | 0.23657 | 4.9231 | 0.23516 | 0.31093 | 0.019455 | 0.29148 |  | 5.7103 | 24.855 | LT | 4.2225 | 1.8876 | 98.1124 | 86.2142 | 4.1182 | 5.4451 | 6.257 | 93.743 |  | 22.9745 | 100
| LU | 1.3469 | 0.00052977 | 1.3463 | 6.6533 | 0.020081 | 0.00058077 | 0.00046462 | 0.00011615 |  | 8.0208 | 13.8404 | LU | 16.7921 | 0.039334 | 99.9607 | 82.9503 | 0.25036 | 0.0072408 | 80.0007 | 19.9993 |  | 57.9524 | 100
| HU | 0.83634 |  | 0.83634 | 12.6908 | 0.19271 | 0.0031492 | 0.0031492 |  |  | 13.723 | 73.975 | HU | 6.0945 |  | 100 | 92.4783 | 1.4043 | 0.022948 | 100 |  |  | 18.5509 | 100
| MT | 0.050389 | 0.0016091 | 0.048779 | 0.49968 |  | 2.9351 | 0.019079 | 2.916 |  | 3.4852 | 5.9169 | MT | 1.4458 | 3.1934 | 96.8066 | 14.3374 |  | 84.2168 | 0.65004 | 99.35 |  | 58.902 | 100
| NL | 11.2164 | 0.041435 | 11.175 | 35.2136 | 0.089017 | 49.6933 | 0.6395 | 49.0538 |  | 96.2124 | 267.1396 | NL | 11.658 | 0.36941 | 99.6306 | 36.5999 | 0.092521 | 51.6496 | 1.2869 | 98.7131 |  | 36.0158 | 100
| AT | 2.2765 | 0.07098 | 2.2055 | 21.6674 | 0.18318 | 0.073102 | 0.038105 | 0.034997 | 0.57504 | 24.7753 | 88.8818 | AT | 9.1887 | 3.1179 | 96.8821 | 87.4559 | 0.73935 | 0.29506 | 52.1256 | 47.8744 | 2.321 | 27.8744 | 100
| PL | 1.6612 | 0.092636 | 1.5686 | 40.6316 | 0.39837 | 0.87188 | 0.022723 | 0.84916 | 1.5515 | 45.1146 | 397.9762 | PL | 3.6822 | 5.5764 | 94.4236 | 90.0631 | 0.88302 | 1.9326 | 2.6062 | 97.3938 | 3.4391 | 11.336 | 100
| PT | 2.9776 | 0.36354 | 2.6141 | 18.6261 | 0.084125 | 2.1827 | 0.2144 | 1.9683 |  | 23.8706 | 82.9635 | PT | 12.4739 | 12.2092 | 87.7908 | 78.0296 | 0.35242 | 9.1441 | 9.8225 | 90.1775 |  | 28.7724 | 100
| RO | 0.89725 | 0.0017493 | 0.8955 | 14.0116 | 0.53308 | 0.30479 | 0.08547 | 0.21932 | 0.04806 | 15.7947 | 147.0307 | RO | 5.6807 | 0.19497 | 99.805 | 88.7103 | 3.3751 | 1.9297 | 28.0423 | 71.9577 | 0.30428 | 10.7425 | 100
| SI | 0.10976 | 0.0050227 | 0.10473 | 6.1051 | 0.04579 | 0.23809 |  | 0.23809 |  | 6.4987 | 21.6277 | SI | 1.6889 | 4.5762 | 95.4238 | 93.9429 | 0.70461 | 3.6636 |  | 100 |  | 30.0482 | 100
| SK | 0.14961 | 0.015628 | 0.13399 | 6.5928 | 0.11316 | 0.039505 |  | 0.039505 | 0.0021479 | 6.8972 | 49.0046 | SK | 2.1692 | 10.4454 | 89.5546 | 95.5862 | 1.6407 | 0.57277 |  | 100 | 0.031142 | 14.0746 | 100
| FI | 2.1169 | 0.30124 | 1.8156 | 11.9874 | 0.11582 | 1.8185 | 0.50118 | 1.3173 | 0.72376 | 16.7624 | 73.2717 | FI | 12.6286 | 14.2306 | 85.7694 | 71.5139 | 0.69094 | 10.8487 | 27.5601 | 72.4399 | 4.3178 | 22.877 | 100
| SE | 3.0164 | 0.63523 | 2.3812 | 19.3553 | 0.076384 | 7.5547 | 0.45225 | 7.1024 | 0.17447 | 30.1773 | 73.4467 | SE | 9.9957 | 21.0592 | 78.9408 | 64.1387 | 0.25312 | 25.0343 | 5.9864 | 94.0136 | 0.57814 | 41.0873 | 100
| UK | 36.5388 | 2.1069 | 34.4319 | 118.0043 | 2.4226 | 12.913 | 5.3948 | 7.5181 | 0.54866 | 170.4273 | 670.1564 | UK | 21.4395 | 5.7661 | 94.2339 | 69.2402 | 1.4215 | 7.5768 | 41.7783 | 58.2217 | 0.32193 | 25.431 | 100
| HR | 0.35938 | 0.089014 | 0.27037 | 5.9199 | 0.10156 | 0.1984 | 0.13135 | 0.067052 |  | 6.5793 | 31.4691 | HR | 5.4624 | 24.7686 | 75.2314 | 89.9785 | 1.5436 | 3.0155 | 66.2033 | 33.7967 |  | 20.9071 | 100
| MK | [11 empty] | MK
| TR | 6.5435 | 5.2408 | 1.3027 | 40.5653 | 0.45815 | 2.6153 | 1.5406 | 1.0747 |  | 50.1822 | 368.8796 | TR | 13.0394 | 80.0914 | 19.9086 | 80.836 | 0.91297 | 5.2116 | 58.9056 | 41.0944 |  | 13.604 | 100
| IS | 0.45811 | 0.026472 | 0.43164 | 0.89192 |  | 0.28622 | 0.055344 | 0.23088 |  | 1.6362 | 5.5426 | IS | 27.9976 | 5.7786 | 94.2214 | 54.5098 |  | 17.4925 | 19.336 | 80.664 |  | 29.5213 | 100
| NO | 2.2494 | 1.0651 | 1.1843 | 10.1569 | 0.04971 | 4.5972 | 2.4959 | 2.1013 | 1.5319 | 18.5852 | 56.9913 | NO | 12.1033 | 47.3522 | 52.6478 | 54.6507 | 0.26747 | 24.736 | 54.2922 | 45.7078 | 8.2425 | 32.6106 | 100
| CH | 4.3967 | 0.11985 | 4.2768 | 16.3119 | 0.037404 | 0.1179 | 0.1179 |  |  | 20.8639 | 57.5007 | CH | 21.0731 | 2.726 | 97.274 | 78.1825 | 0.17928 | 0.56511 | 100 |  |  | 36.2846 | 100
| Source: European Environment Agency (EEA), August 2010 | [11 empty] | Source: European Environment Agency (EEA), August 2010
| Notes | [11 empty] | Notes:
| * Excluding international bunkers (international traffic departing from the EU) | [11 empty] | * Excluding international bunkers (international traffic departing from the EU)
| ** Including International Bunkers but excluding LULUCF | [11 empty] | ** Including International Bunkers but excluding LULUCF
*** Total Transport's share in Total Emissions
Go to Contents

## 3.2.5 Total CO2 Emissions
3.2.5 | [23 empty] | 3.2.5
Total CO2 Emissions *
Million tonnes
|  | 1990 | 1991 | 1992 | 1993 | 1994 | 1995 | 1996 | 1997 | 1998 | 1999 | 2000 | 2001 | 2002 | 2003 | 2004 | 2005 | 2006 | 2007 | 2008 | 2009 | 2010
| EU27 | 4400.7271 | 4344.9687 | 4194.5089 | 4129.0047 | 4104.5921 | 4154.1065 | 4254.7919 | 4166.1206 | 4156.1193 | 4090.1982 | 4111.7773 | 4189.0044 | 4161.4767 | 4251.0122 | 4258.6754 | 4238.8824 | 4236.0126 | 4177.8179 | 4088.8321 |  |  | EU27
| EU25 | [21 empty] | EU25
| BE | 118.6878 | 121.4804 | 119.1381 | 118.146 | 122.5103 | 123.3769 | 127.5941 | 121.9257 | 128.2295 | 122.5578 | 123.7962 | 124.1174 | 123.3669 | 127.0913 | 126.7585 | 123.5376 | 119.2175 | 113.9476 | 117.1758 |  |  | BE
| BG | 86.1925 | 68.7697 | 61.8855 | 64.4287 | 62.5527 | 66.5269 | 65.0756 | 63.0229 | 55.0109 | 50.8014 | 50.368 | 51.9785 | 49.1251 | 53.8161 | 53.132 | 53.7395 | 55.1084 | 58.9566 | 57.0265 |  |  | BG
| CZ | 164.3326 | 154.3811 | 139.9159 | 135.8546 | 126.7537 | 131.3959 | 138.65 | 131.8336 | 124.2733 | 120.7296 | 127.1383 | 128.7188 | 124.9743 | 124.6074 | 125.7105 | 125.2156 | 126.2641 | 126.3877 | 120.7416 |  |  | CZ
| DK | 52.8513 | 63.5782 | 57.8722 | 60.2258 | 63.8707 | 60.9055 | 74.4587 | 64.9911 | 60.8392 | 58.1212 | 53.6081 | 55.212 | 54.8393 | 60.0413 | 54.5125 | 50.8443 | 58.6861 | 53.8971 | 50.6652 |  |  | DK
| DE | 1036.7158 | 999.1321 | 951.2567 | 941.0507 | 926.0372 | 925.4134 | 948.2353 | 917.1881 | 910.9537 | 884.1984 | 886.8996 | 903.7204 | 887.9875 | 885.6351 | 872.4765 | 853.5399 | 861.3387 | 833.9262 | 833.0919 |  |  | DE
| EE | 36.1357 | 33.1907 | 24.2924 | 18.8723 | 19.9318 | 18.2417 | 18.9838 | 18.5403 | 16.94 | 15.6741 | 15.4415 | 15.8446 | 15.2751 | 17.2009 | 17.3082 | 16.6873 | 16.1451 | 19.2275 | 17.3831 |  |  | EE
| IE | 32.3772 | 33.1841 | 33.0836 | 33.2148 | 34.4416 | 35.2202 | 36.9123 | 38.3579 | 40.4701 | 42.1562 | 44.6509 | 47.058 | 45.6485 | 44.8977 | 45.7626 | 47.5196 | 47.1102 | 47.3052 | 47.3915 |  |  | IE
| EL | 82.8961 | 82.6602 | 84.4156 | 83.7819 | 86.1081 | 86.5294 | 88.6873 | 93.4835 | 98.3404 | 97.6995 | 103.0015 | 105.3403 | 104.9731 | 109.1377 | 109.4294 | 113.178 | 111.2806 | 114.2751 | 109.761 |  |  | EL
| ES | 228.2282 | 234.9387 | 242.0428 | 232.6573 | 244.1902 | 254.8322 | 242.4099 | 262.0078 | 270.5351 | 296.2477 | 307.0214 | 310.6162 | 329.4488 | 333.5167 | 351.2185 | 367.182 | 358.0231 | 367.8122 | 337.5162 |  |  | ES
| FR | 395.7191 | 420.901 | 412.2769 | 392.1152 | 387.1336 | 393.6139 | 406.4126 | 400.6839 | 421.2968 | 410.3332 | 407.3469 | 412.8217 | 404.6284 | 411.9366 | 414.9602 | 419.519 | 405.7059 | 395.8899 | 391.2427 |  |  | FR
| IT | 435.7753 | 434.8718 | 434.4358 | 427.7925 | 420.5738 | 445.8614 | 439.2213 | 443.4625 | 454.6816 | 460.0846 | 463.6029 | 469.5247 | 471.8639 | 487.4542 | 490.5802 | 490.4768 | 486.3425 | 476.7494 | 468.0677 |  |  | IT
| CY | 4.1902 | 4.4501 | 5.2453 | 5.5739 | 5.6279 | 5.3725 | 5.7044 | 5.917 | 6.5666 | 7.3525 | 7.7272 | 7.601 | 7.4776 | 7.5013 | 7.7059 | 7.9798 | 8.1762 | 8.3227 | 8.5768 |  |  | CY
| LV | 19.271 | 17.6816 | 14.1097 | 11.7767 | 10.284 | 9.1193 | 9.1877 | 8.6834 | 8.2965 | 7.7123 | 7.0875 | 7.5112 | 7.5166 | 7.665 | 7.6794 | 7.8698 | 8.3198 | 8.7216 | 8.304 |  |  | LV
| LT | 36.0909 | 38.1916 | 21.3871 | 16.5262 | 15.8033 | 15.1094 | 15.8159 | 15.2032 | 16.0464 | 13.5479 | 12.0315 | 12.7666 | 12.9148 | 12.8943 | 13.5242 | 14.2878 | 14.488 | 15.8632 | 15.153 |  |  | LT
| LU | 12.1585 | 12.6257 | 12.3888 | 12.498 | 11.6473 | 9.3962 | 9.4405 | 8.8105 | 7.9759 | 8.3683 | 8.8907 | 9.2243 | 10.2871 | 10.7532 | 12.1847 | 12.283 | 12.2056 | 11.8024 | 11.4779 |  |  | LU
| HU | 72.4962 | 68.9301 | 62.5783 | 63.346 | 62.2122 | 61.435 | 62.7671 | 61.0459 | 60.3497 | 60.3531 | 58.5417 | 60.1575 | 58.4876 | 61.3547 | 59.7985 | 60.9403 | 59.6499 | 57.8851 | 56.2234 |  |  | HU
| MT | 1.8471 | 2.0199 | 2.1222 | 2.1178 | 2.2284 | 2.1883 | 2.241 | 2.2301 | 2.2327 | 2.3229 | 2.3207 | 2.4379 | 2.4584 | 2.6387 | 2.5933 | 2.6086 | 2.635 | 2.6939 | 2.6504 |  |  | MT
| NL | 159.3208 | 164.3106 | 162.3707 | 166.7773 | 166.7201 | 170.6044 | 177.6838 | 171.1269 | 173.244 | 167.7573 | 169.7215 | 175.1907 | 175.7297 | 179.6571 | 180.9659 | 175.7822 | 172.5048 | 172.257 | 175.6851 |  |  | NL
| AT | 62.0681 | 65.656 | 60.2116 | 60.5279 | 60.9149 | 63.9512 | 67.3936 | 67.1878 | 66.763 | 65.3526 | 65.799 | 70.191 | 72.0405 | 77.8403 | 77.7231 | 79.773 | 76.6871 | 73.9723 | 73.6302 |  |  | AT
| PL | 368.4091 | 368.0302 | 359.5175 | 365.9444 | 361.3929 | 365.9102 | 374.9044 | 368.8823 | 340.1593 | 329.3741 | 320.727 | 317.3437 | 305.7313 | 317.0281 | 317.2976 | 319.2857 | 330.9163 | 327.0428 | 323.8935 |  |  | PL
| PT | 43.5899 | 45.3115 | 49.4118 | 47.9987 | 49.1021 | 52.9976 | 50.1595 | 53.3902 | 58.0626 | 64.8703 | 63.6912 | 64.4017 | 68.3964 | 63.7179 | 65.9005 | 68.2854 | 63.7976 | 61.524 | 59.5442 |  |  | PT
| RO | 172.1316 | 132.5253 | 127.7767 | 127.2337 | 124.0595 | 129.5671 | 135.513 | 121.0712 | 107.3336 | 91.6513 | 95.3067 | 100.298 | 106.3363 | 111.4057 | 112.1745 | 105.8744 | 111.1181 | 110.8604 | 103.7056 |  |  | RO
| SI | 14.7383 | 13.7578 | 13.6746 | 14.0411 | 14.1722 | 14.9888 | 15.6596 | 15.9702 | 15.7011 | 15.0714 | 15.1769 | 16.0944 | 16.2408 | 15.9908 | 16.3452 | 16.6261 | 16.8058 | 16.9304 | 17.8998 |  |  | SI
| SK | 62.5713 | 56.2462 | 52.6557 | 48.3381 | 46.2066 | 44.7072 | 43.177 | 42.0883 | 42.6922 | 42.2501 | 41.0979 | 42.2758 | 40.7431 | 42.0831 | 41.8664 | 41.3894 | 40.6687 | 38.8658 | 39.7637 |  |  | SK
| FI | 56.6243 | 55.0371 | 54.1804 | 56.0904 | 61.3897 | 57.8606 | 63.6506 | 62.3033 | 59.1515 | 58.6529 | 56.7153 | 61.9754 | 64.4 | 72.028 | 68.1394 | 56.3672 | 67.7478 | 66.115 | 58.1519 |  |  | FI
| SE | 56.615 | 57.0585 | 56.8834 | 56.5693 | 59.0907 | 58.5212 | 62.0164 | 57.3716 | 58.0669 | 55.1537 | 53.8885 | 54.6425 | 55.6932 | 56.3793 | 55.8686 | 53.3283 | 52.9426 | 52.291 | 50.416 |  |  | SE
| UK | 588.6932 | 596.0485 | 579.3798 | 565.5054 | 559.6366 | 550.4605 | 572.8365 | 549.3413 | 551.9068 | 541.8039 | 550.1788 | 561.9401 | 544.8925 | 556.74 | 557.0591 | 554.7617 | 552.1273 | 544.2956 | 533.6934 |  |  | UK
| HR | 23.1079 | 17.1925 | 16.5616 | 16.9794 | 16.2831 | 17.0009 | 17.5405 | 18.6164 | 19.4494 | 20.2973 | 19.9268 | 20.8733 | 21.9103 | 23.3942 | 22.9648 | 23.378 | 23.5198 | 24.8333 | 23.6875 |  |  | HR
| MK | [21 empty] | MK
| TR | 141.3624 | 148.3092 | 153.9471 | 162.5498 | 160.8179 | 173.9 | 192.0111 | 205.1784 | 204.3249 | 203.6779 | 225.4323 | 208.9905 | 217.9258 | 232.6411 | 243.4344 | 259.6055 | 276.7164 | 307.9156 | 297.1239 |  |  | TR
| IS | 2.1722 | 2.0972 | 2.2239 | 2.3276 | 2.2913 | 2.3256 | 2.4143 | 2.5066 | 2.5189 | 2.7226 | 2.7748 | 2.7772 | 2.8681 | 2.8522 | 2.927 | 2.8769 | 3.0503 | 3.3009 | 3.5947 |  |  | IS
| NO | 34.8022 | 33.3795 | 34.2067 | 35.9185 | 37.8792 | 37.8011 | 40.8908 | 41.0026 | 41.1436 | 42.0045 | 41.5892 | 42.9376 | 42.0529 | 43.3796 | 43.8312 | 42.8224 | 43.2347 | 45.087 | 44.1564 |  |  | NO
| CH | 44.5095 | 46.1512 | 46.1743 | 43.593 | 42.8533 | 43.3511 | 44.0338 | 43.362 | 44.6039 | 44.8448 | 43.9464 | 44.7384 | 43.8264 | 44.936 | 45.3343 | 46.0296 | 45.5645 | 43.6265 | 45.064 |  |  | CH
Source: European Environment Agency (EEA), August 2010
Notes:
* Excluding international bunkers and excluding LULUCF (Land Use, Land – Use Change and Forestry) emissions
Emissions data is downloaded from European Environment Agency (EEA), which is the main provider for EU-wide greenhouse gas emissions data. EEA prepares and maintains the complete EU greenhouse gas emissions inventory, which is based on data reported by Member States through the EU greenhouse gas monitoring mechanism and the UNFCCC process.
Go to Contents

## 3.2.6 CO2 Emiss from Transport
3.2.6 | [23 empty] | 3.2.6
CO2 Emissions from Transport, including International Bunkers
Milliion tonnes
|  | 1990 | 1991 | 1992 | 1993 | 1994 | 1995 | 1996 | 1997 | 1998 | 1999 | 2000 | 2001 | 2002 | 2003 | 2004 | 2005 | 2006 | 2007 | 2008 | 2009 | 2010
| EU27 | 941.0982 | 942.8454 | 973.0982 | 987.296 | 994.0196 | 1014.1895 | 1050.2246 | 1074.2997 | 1114.6558 | 1132.6773 | 1145.3072 | 1165.0233 | 1179.9897 | 1194.9002 | 1230.5347 | 1244.9385 | 1267.6462 | 1278.6135 | 1257.936 |  |  | EU27
| EU25 | [21 empty] | EU25
| BE | 36.5019 | 36.3344 | 36.8288 | 37.8285 | 38.6735 | 37.8571 | 41.6743 | 43.8674 | 45.7848 | 43.0967 | 44.8317 | 45.1538 | 51.2153 | 52.4124 | 54.6018 | 54.2333 | 56.1635 | 59.2865 | 60.764 |  |  | BE
| BG | 12.6091 | 7.6708 | 7.9119 | 9.0319 | 8.1193 | 8.3283 | 7.8148 | 6.6887 | 7.8679 | 6.4441 | 6.2585 | 6.61 | 6.9495 | 7.8927 | 8.0333 | 8.7645 | 9.2837 | 8.7983 | 9.2067 |  |  | BG
| CZ | 7.9591 | 7.2294 | 7.929 | 7.8182 | 8.0641 | 9.9074 | 10.9676 | 11.6169 | 12.1983 | 12.3897 | 12.731 | 13.5955 | 14.1971 | 15.9315 | 16.8904 | 18.2657 | 18.6333 | 19.597 | 19.1134 |  |  | CZ
| DK | 15.3515 | 15.2986 | 15.682 | 17.1841 | 18.359 | 18.7798 | 18.8832 | 18.7165 | 18.848 | 18.7162 | 18.6898 | 18.0469 | 17.1841 | 17.8935 | 17.926 | 18.2616 | 19.4314 | 20.2347 | 19.5621 |  |  | DK
| DE | 182.0017 | 184.0891 | 189.4738 | 196.338 | 192.6586 | 196.8673 | 197.5907 | 199.0874 | 202.4361 | 209.3614 | 206.906 | 202.7426 | 201.7231 | 195.8702 | 196.3679 | 190.8899 | 188.3709 | 187.7337 | 187.452 |  |  | DE
| EE | 3.1322 | 2.9334 | 1.5736 | 1.7949 | 2.0349 | 1.8844 | 1.9546 | 2.1131 | 2.1658 | 2.0871 | 2.0472 | 2.3275 | 2.5045 | 2.4002 | 2.5975 | 2.6399 | 3.0823 | 3.369 | 3.161 |  |  | EE
| IE | 6.1568 | 6.3722 | 6.6284 | 7.1327 | 7.1713 | 7.6118 | 8.6865 | 9.2214 | 10.6208 | 11.8675 | 12.7773 | 13.6787 | 13.9649 | 14.1805 | 14.6206 | 15.5801 | 16.7308 | 17.5007 | 17.0641 |  |  | IE
| EL | 24.9618 | 24.6973 | 26.286 | 28.0391 | 29.3935 | 30.3664 | 29.3809 | 30.0892 | 33.1013 | 32.6151 | 32.9154 | 33.2187 | 32.302 | 34.3891 | 34.9466 | 33.173 | 35.2363 | 36.3 | 34.7295 |  |  | EL
| ES | 71.4707 | 75.0821 | 79.7594 | 77.7463 | 80.2864 | 81.8719 | 91.3856 | 96.0002 | 104.1768 | 108.5798 | 111.9686 | 118.4687 | 120.3614 | 125.3034 | 130.6191 | 136.577 | 141.406 | 146.1134 | 140.6954 |  |  | ES
| FR | 134.5078 | 137.1856 | 142.8872 | 142.9534 | 143.5954 | 145.5666 | 147.8675 | 151.1258 | 154.8906 | 159.5289 | 159.722 | 161.2959 | 162.1683 | 162.4636 | 165.1588 | 163.0477 | 163.216 | 162.906 | 155.4566 |  |  | FR
| IT | 109.8188 | 112.3627 | 116.4259 | 118.3947 | 118.2342 | 121.1547 | 121.6081 | 123.6201 | 128.0742 | 130.3809 | 132.2994 | 135.0064 | 137.0057 | 139.9152 | 142.5175 | 141.8605 | 144.4261 | 145.4013 | 140.8018 |  |  | IT
| CY | 1.6933 | 1.5559 | 2.0028 | 1.965 | 2.0644 | 2.1829 | 2.285 | 2.2313 | 2.3354 | 2.4969 | 2.7483 | 2.7891 | 2.6038 | 2.7075 | 2.9396 | 3.5836 | 3.5851 | 3.6655 | 3.5406 |  |  | CY
| LV | 4.6058 | 3.4494 | 3.0622 | 2.9763 | 3.0689 | 2.5599 | 2.3781 | 2.2831 | 2.0705 | 2.0215 | 2.2156 | 3.1966 | 3.311 | 3.4362 | 3.6482 | 3.9897 | 4.1193 | 4.5407 | 4.4736 |  |  | LV
| LT | 6.3735 | 7.2441 | 5.2449 | 3.774 | 3.0762 | 3.6097 | 3.8603 | 4.0175 | 4.1655 | 3.7992 | 3.4847 | 3.7881 | 3.9286 | 3.9966 | 4.3561 | 4.7145 | 4.9343 | 5.7024 | 5.5972 |  |  | LT
| LU | 3.0589 | 3.5754 | 3.8688 | 3.9056 | 4.0668 | 3.95 | 4.0983 | 4.4349 | 4.6969 | 5.1415 | 5.6338 | 6.0088 | 6.4427 | 7.0503 | 8.0067 | 8.2539 | 8.0071 | 7.8265 | 7.9275 |  |  | LU
| HU | 8.4937 | 7.394 | 7.1921 | 7.1539 | 7.2231 | 7.3405 | 7.3752 | 7.7594 | 8.7681 | 9.1694 | 9.1715 | 9.3971 | 9.8611 | 10.1953 | 10.7635 | 12.4508 | 12.9182 | 13.1399 | 13.253 |  |  | HU
| MT | 0.34138 | 0.36168 | 0.38458 | 0.40529 | 0.42331 | 0.43632 | 0.45897 | 0.46999 | 0.47723 | 0.48596 | 0.49259 | 2.8175 | 2.8747 | 3.4734 | 3.6496 | 2.6205 | 2.9557 | 3.2504 | 3.4719 |  |  | MT
| NL | 64.9069 | 66.4625 | 68.8118 | 71.2697 | 70.1524 | 72.1591 | 74.1722 | 77.4649 | 79.4589 | 82.0386 | 84.8408 | 89.4423 | 90.0281 | 87.4206 | 92.2444 | 99.6979 | 102.7467 | 97.4996 | 95.551 |  |  | NL
| AT | 14.6563 | 16.2276 | 16.2846 | 16.4803 | 16.5765 | 17.0005 | 18.6893 | 17.772 | 19.9222 | 19.3558 | 20.5045 | 21.7081 | 23.522 | 25.2738 | 26.065 | 26.651 | 25.4297 | 25.7319 | 24.4679 |  |  | AT
| PL | 26.851 | 24.7304 | 25.2562 | 25.3043 | 27.503 | 30.1631 | 33.4876 | 33.6737 | 34.92 | 35.7854 | 34.1849 | 33.266 | 33.2287 | 33.8292 | 35.7367 | 37.8729 | 40.3215 | 40.2965 | 44.4348 |  |  | PL
| PT | 12.7527 | 13.3897 | 14.346 | 14.4582 | 14.9664 | 15.721 | 16.4183 | 17.2284 | 19.0929 | 20.467 | 22.4385 | 22.2133 | 22.6677 | 23.0375 | 23.4167 | 23.1392 | 23.6321 | 23.5579 | 23.5395 |  |  | PT
| RO | 8.6912 | 7.7929 | 9.3425 | 8.368 | 9.027 | 8.8472 | 11.7953 | 11.8254 | 11.7125 | 9.005 | 9.8312 | 11.3993 | 12.3052 | 12.4934 | 14.9082 | 12.3131 | 12.8183 | 13.4144 | 15.7066 |  |  | RO
| SI | 2.751 | 2.5501 | 2.639 | 3.0536 | 3.3661 | 3.6931 | 4.2597 | 4.326 | 3.7378 | 3.5652 | 3.7172 | 3.8559 | 3.869 | 4.0027 | 4.1311 | 4.4066 | 4.7218 | 5.3826 | 6.3637 |  |  | SI
| SK | 5.0209 | 4.2366 | 3.9028 | 3.87 | 4.1012 | 4.3614 | 4.4154 | 4.5566 | 4.8469 | 4.7081 | 4.1801 | 4.7648 | 4.9168 | 5.0161 | 5.3057 | 6.2556 | 5.825 | 6.6084 | 6.7846 |  |  | SK
| FI | 15.3735 | 14.8733 | 15.1429 | 14.1436 | 14.1517 | 13.7349 | 13.9155 | 14.6485 | 15.1937 | 15.5839 | 15.7385 | 15.67 | 16.0747 | 16.3108 | 16.4118 | 16.4273 | 16.9242 | 17.1919 | 16.512 |  |  | FI
| SE | 22.3403 | 22.056 | 23.3633 | 22.807 | 24.0954 | 24.0277 | 24.0186 | 24.9951 | 26.0829 | 26.4724 | 26.1305 | 26.1764 | 25.9466 | 27.6279 | 29.1625 | 29.7178 | 30.0973 | 30.5891 | 29.8523 |  |  | SE
| UK | 138.7163 | 137.6901 | 140.8678 | 143.0997 | 143.5671 | 144.2064 | 150.7832 | 154.4661 | 157.0099 | 157.5138 | 158.8477 | 158.3851 | 158.8332 | 160.3765 | 165.5097 | 169.5512 | 172.6295 | 172.9751 | 168.4531 |  |  | UK
| HR | 4.4376 | 3.0717 | 2.9654 | 3.2426 | 3.4928 | 3.6658 | 3.934 | 4.2473 | 4.4729 | 4.6757 | 4.65 | 4.7406 | 5.0146 | 5.3902 | 5.559 | 5.8163 | 6.1647 | 6.6088 | 6.4662 |  |  | HR
| MK | [21 empty] | MK
| TR | 25.9546 | 24.6744 | 25.3118 | 30.9416 | 29.3802 | 32.8304 | 34.8826 | 33.2702 | 31.4275 | 33.2906 | 34.9689 | 35.0263 | 36.0443 | 37.7655 | 40.4578 | 40.5259 | 43.7381 | 51.0107 | 49.3752 |  |  | TR
| IS | 0.93102 | 0.88379 | 0.89814 | 0.92806 | 0.94489 | 0.99365 | 0.99987 | 1.0566 | 1.1337 | 1.1679 | 1.2691 | 1.1517 | 1.1744 | 1.2279 | 1.3795 | 1.3415 | 1.5884 | 1.7045 | 1.5885 |  |  | IS
| NO | 13.1929 | 12.825 | 13.3986 | 14.1528 | 14.1328 | 14.9118 | 15.883 | 16.7306 | 16.8997 | 17.425 | 16.5254 | 16.6926 | 15.9544 | 16.2337 | 16.7003 | 17.3346 | 18.1031 | 18.5728 | 18.1278 |  |  | NO
| CH | 17.4417 | 17.8516 | 18.3562 | 17.4413 | 17.7455 | 17.6626 | 17.8615 | 18.5594 | 18.9614 | 19.877 | 20.3259 | 19.7753 | 19.3256 | 19.1015 | 19.0203 | 19.1547 | 19.4261 | 20.0132 | 20.6923 |  |  | CH
Source: European Environment Agency (EEA), August 2010
Go to Contents

## 3.2.7 CO2 Emiss from Trans,EU27
3.2.7 | [12 empty] | 3.2.7 | 3.2.7 | [10 empty] | 3.2.7
CO2 Emissions from Transport by Mode, Including international bunkers: EU-27
|  | (Million tonnes) | [12 empty] | (Shares %)
|  | Total Civil Aviation: | -Civil Aviation (domestic) * | - International Bunkers - International aviation | Road Transportation | Railways*** | Total Navigation: | -Navigation (domestic) * | - International Bunkers - International maritime transport | Other Transportation **** | Total Transport | Total Emissions ** |  |  | Total Civil Aviation: | -Civil Aviation (domestic) * | - International Bunkers - International aviation | Road Transportation | Railways*** | Total Navigation: | -Navigation (domestic) * | - International Bunkers - International maritime transport | Other Transportation **** | Total Transport ***** | Total Emissions **
| 1990 | 82.7227 | 17.2469 | 65.4757 | 704.796 | 14.1133 | 128.6336 | 20.0554 | 108.5782 | 10.8325 | 941.0982 | 4574.781 |  | 1990 | 8.79 | 20.8491 | 79.1509 | 74.8908 | 1.4997 | 13.6685 | 15.5911 | 84.4089 | 1.1511 | 20.5714 | 100
| 1991 | 81.1177 | 16.2869 | 64.8308 | 712.4801 | 12.3254 | 126.6501 | 20.261 | 106.3891 | 10.2721 | 942.8454 | 4516.1886 |  | 1991 | 8.6035 | 20.0781 | 79.9219 | 75.567 | 1.3073 | 13.4328 | 15.9976 | 84.0024 | 1.0895 | 20.877 | 100
| 1992 | 86.6904 | 16.5488 | 70.1417 | 737.7535 | 11.6688 | 127.78 | 20.0212 | 107.7588 | 9.2055 | 973.0982 | 4372.4094 |  | 1992 | 8.9087 | 19.0895 | 80.9105 | 75.8149 | 1.1991 | 13.1313 | 15.6685 | 84.3315 | 0.946 | 22.2554 | 100
| 1993 | 90.5274 | 15.9808 | 74.5466 | 746.9897 | 10.8725 | 130.0022 | 19.775 | 110.2271 | 8.9042 | 987.296 | 4313.7784 |  | 1993 | 9.1692 | 17.653 | 82.347 | 75.6602 | 1.1012 | 13.1675 | 15.2113 | 84.7887 | 0.90188 | 22.887 | 100
| 1994 | 94.274 | 15.6189 | 78.6551 | 753.8564 | 10.286 | 126.8154 | 19.7238 | 107.0916 | 8.7877 | 994.0196 | 4290.3388 |  | 1994 | 9.4841 | 16.5676 | 83.4324 | 75.8392 | 1.0348 | 12.7578 | 15.5531 | 84.4469 | 0.88405 | 23.1688 | 100
| 1995 | 99.8544 | 16.767 | 83.0874 | 767.9024 | 10.1662 | 127.163 | 18.7606 | 108.4023 | 9.1035 | 1014.1895 | 4345.5962 |  | 1995 | 9.8457 | 16.7914 | 83.2086 | 75.7159 | 1.0024 | 12.5384 | 14.7532 | 85.2468 | 0.89761 | 23.3383 | 100
| 1996 | 105.6074 | 18.1244 | 87.4831 | 790.1088 | 10.1649 | 134.6733 | 19.3342 | 115.3391 | 9.6702 | 1050.2246 | 4457.614 |  | 1996 | 10.0557 | 17.162 | 82.838 | 75.2324 | 0.96788 | 12.8233 | 14.3564 | 85.6436 | 0.92077 | 23.5602 | 100
| 1997 | 110.4298 | 18.9482 | 91.4816 | 799.8967 | 9.7429 | 144.9291 | 19.2702 | 125.6589 | 9.3011 | 1074.2997 | 4383.2611 |  | 1997 | 10.2792 | 17.1586 | 82.8414 | 74.4575 | 0.90691 | 13.4906 | 13.2963 | 86.7037 | 0.86578 | 24.5091 | 100
| 1998 | 118.3812 | 19.8632 | 98.5181 | 825.7802 | 9.606 | 151.541 | 20.0154 | 131.5257 | 9.3473 | 1114.6558 | 4386.163 |  | 1998 | 10.6204 | 16.779 | 83.221 | 74.0839 | 0.86179 | 13.5953 | 13.2079 | 86.7921 | 0.83858 | 25.413 | 100
| 1999 | 127.3053 | 21.2337 | 106.0715 | 841.8186 | 9.1512 | 145.2633 | 19.959 | 125.3043 | 9.1389 | 1132.6773 | 4321.574 |  | 1999 | 11.2393 | 16.6794 | 83.3206 | 74.3211 | 0.80793 | 12.8248 | 13.7399 | 86.2601 | 0.80684 | 26.2098 | 100
| 2000 | 134.5744 | 21.9562 | 112.6182 | 842.5017 | 9.3499 | 149.5427 | 18.1811 | 131.3616 | 9.3385 | 1145.3072 | 4355.7571 |  | 2000 | 11.7501 | 16.3153 | 83.6847 | 73.5612 | 0.81636 | 13.057 | 12.1578 | 87.8422 | 0.81537 | 26.2941 | 100
| 2001 | 132.293 | 21.082 | 111.211 | 857.6886 | 8.6153 | 157.3783 | 18.37 | 139.0082 | 9.0482 | 1165.0233 | 4439.2236 |  | 2001 | 11.3554 | 15.9359 | 84.0641 | 73.6199 | 0.7395 | 13.5086 | 11.6725 | 88.3275 | 0.77665 | 26.2439 | 100
| 2002 | 129.3041 | 20.1151 | 109.189 | 871.0532 | 8.6473 | 161.2762 | 17.9281 | 143.3481 | 9.7091 | 1179.9897 | 4414.0137 |  | 2002 | 10.9581 | 15.5564 | 84.4436 | 73.8187 | 0.73282 | 13.6676 | 11.1164 | 88.8836 | 0.82281 | 26.7328 | 100
| 2003 | 133.0242 | 19.9465 | 113.0778 | 879.0258 | 8.5738 | 165.1997 | 19.9152 | 145.2845 | 9.0767 | 1194.9002 | 4509.3745 |  | 2003 | 11.1327 | 14.9946 | 85.0054 | 73.5648 | 0.71753 | 13.8254 | 12.0552 | 87.9448 | 0.75962 | 26.4981 | 100
| 2004 | 141.0155 | 20.5228 | 120.4927 | 897.3375 | 8.5683 | 174.2679 | 20.1305 | 154.1374 | 9.3455 | 1230.5347 | 4533.3056 |  | 2004 | 11.4597 | 14.5536 | 85.4464 | 72.9226 | 0.6963 | 14.162 | 11.5515 | 88.4485 | 0.75947 | 27.1443 | 100
| 2005 | 149.7492 | 21.7767 | 127.9725 | 895.1945 | 7.9423 | 182.2442 | 20.7511 | 161.4931 | 9.8083 | 1244.9385 | 4528.348 |  | 2005 | 12.0286 | 14.5421 | 85.4579 | 71.9067 | 0.63797 | 14.6388 | 11.3864 | 88.6136 | 0.78786 | 27.4921 | 100
| 2006 | 155.4729 | 22.0246 | 133.4483 | 900.3795 | 7.8449 | 193.9605 | 22.1653 | 171.7953 | 9.9883 | 1267.6462 | 4541.2562 |  | 2006 | 12.2647 | 14.1662 | 85.8338 | 71.0277 | 0.61885 | 15.3008 | 11.4277 | 88.5723 | 0.78794 | 27.914 | 100
| 2007 | 160.0903 | 22.4311 | 137.6591 | 906.1791 | 8.0898 | 194.8324 | 21.6631 | 173.1693 | 9.422 | 1278.6135 | 4488.6463 |  | 2007 | 12.5206 | 14.0115 | 85.9885 | 70.872 | 0.6327 | 15.2378 | 11.1188 | 88.8812 | 0.73689 | 28.4855 | 100
| 2008 | 159.408 | 21.7831 | 137.6248 | 889.7524 | 7.7671 | 191.3986 | 21.8158 | 169.5828 | 9.6099 | 1257.936 | 4396.0397 |  | 2008 | 12.6722 | 13.665 | 86.335 | 70.7311 | 0.61745 | 15.2153 | 11.3981 | 88.6019 | 0.76394 | 28.6152 | 100
| Source: European Environment Agency (EEA), August 2010 | [12 empty] | Source: European Environment Agency (EEA), August 2010
| Notes: | [12 empty] | Notes:
| * Excluding international bunkers (international traffic departing from the EU) | [12 empty] | * Excluding international bunkers (international traffic departing from the EU)
| ** Including International Bunkers but excluding LULUCF | [12 empty] | ** Including International Bunkers but excluding LULUCF
| *** Excluding indirect Emissions from Electricity Consumption | [12 empty] | *** Excluding indirect Emissions from Electricity Consumption
| **** Combustion emissions from all remaining transport activities including pipeline transportation, ground activities in airports and harbours, and off-road activities. | [12 empty] | **** Combustion emissions from all remaining transport activities including pipeline transportation, ground activities in airports and harbours, and off-road activities.
***** Total Transport's share in Total Emissions
Go to Contents

## 3.2.8 CO2 Emiss from Trans Sect
3.2.8 | [11 empty] | 3.2.8 | 3.2.8 | [10 empty] | 3.2.8
CO2 Emissions from Transport by Mode, including International Bunkers: 2008
|  | Million tonnes | [11 empty] | Shares %
|  | Total Civil Aviation: | -Civil Aviation (domestic) * | - International Bunkers - International aviation | Road Transportation | Railways | Total Navigation: | -Navigation (domestic) * | - International Bunkers - International maritime transport | Other Transportation | Total Transport | Total Emissions ** |  | Total Civil Aviation: | -Civil Aviation (domestic) * | - International Bunkers - International aviation | Road Transportation | Railways | Total Navigation: | -Navigation (domestic) * | - International Bunkers - International maritime transport | Other Transportation | Total Transport *** | Total Emissions **
| EU27 | 159.408 | 21.7831 | 137.6248 | 889.7524 | 7.7671 | 191.3986 | 21.8158 | 169.5828 | 9.6099 | 1257.936 | 4396.0397 | EU27 | 12.6722 | 13.665 | 86.335 | 70.7311 | 0.61745 | 15.2153 | 11.3981 | 88.6019 | 0.76394 | 28.6152 | 100
| EU25 | [11 empty] | EU25
| BE | 4.1145 | 0.0086477 | 4.1058 | 26.5972 | 0.13308 | 29.7855 | 0.48223 | 29.3032 | 0.13378 | 60.764 | 150.5849 | BE | 6.7712 | 0.21018 | 99.7898 | 43.7713 | 0.219 | 49.0183 | 1.619 | 98.381 | 0.22016 | 40.352 | 100
| BG | 0.66655 | 0.13526 | 0.53129 | 7.6873 | 0.098002 | 0.38888 |  | 0.38888 | 0.36603 | 9.2067 | 57.9467 | BG | 7.2398 | 20.2929 | 79.7071 | 83.4962 | 1.0645 | 4.2238 |  | 100 | 3.9757 | 15.8883 | 100
| CZ | 1.1509 | 0.04531 | 1.1056 | 17.51 | 0.28917 | 0.01569 | 0.01569 |  | 0.1476 | 19.1134 | 121.8472 | CZ | 6.0215 | 3.9369 | 96.0631 | 91.6113 | 1.5129 | 0.082089 | 100 |  | 0.77222 | 15.6864 | 100
| DK | 2.8057 | 0.16382 | 2.6419 | 12.9485 | 0.23669 | 3.5712 | 0.45316 | 3.1181 |  | 19.5621 | 56.4251 | DK | 14.3426 | 5.8388 | 94.1612 | 66.1916 | 1.21 | 18.2558 | 12.6893 | 87.3107 |  | 34.6691 | 100
| DE | 27.7603 | 2.2337 | 25.5266 | 144.8729 | 1.1429 | 10.0003 | 0.40151 | 9.5988 | 3.6757 | 187.452 | 868.2172 | DE | 14.8093 | 8.0464 | 91.9536 | 77.2853 | 0.60969 | 5.3348 | 4.015 | 95.985 | 1.9609 | 21.5905 | 100
| EE | 0.087384 | 0.0020108 | 0.085374 | 2.1395 | 0.082198 | 0.85191 | 0.059834 | 0.79207 |  | 3.161 | 18.2605 | EE | 2.7644 | 2.3011 | 97.6989 | 67.6848 | 2.6004 | 26.9504 | 7.0235 | 92.9765 |  | 17.3107 | 100
| IE | 2.9037 | 0.12217 | 2.7815 | 13.6498 | 0.13994 | 0.22504 | 0.0042478 | 0.22079 | 0.14561 | 17.0641 | 50.3938 | IE | 17.0163 | 4.2075 | 95.7925 | 79.9915 | 0.82006 | 1.3188 | 1.8876 | 98.1124 | 0.85333 | 33.8615 | 100
| EL | 3.8818 | 1.2626 | 2.6191 | 19.0666 | 0.11339 | 11.6535 | 1.8853 | 9.7682 | 0.014318 | 34.7295 | 122.1483 | EL | 11.1771 | 32.5277 | 67.4723 | 54.9001 | 0.32651 | 33.555 | 16.1778 | 83.8222 | 0.041227 | 28.4323 | 100
| ES | 17.7723 | 7.3143 | 10.458 | 91.3128 | 0.28725 | 31.1606 | 3.3191 | 27.8414 | 0.16244 | 140.6954 | 375.8156 | ES | 12.6318 | 41.1556 | 58.8444 | 64.9011 | 0.20417 | 22.1475 | 10.6517 | 89.3483 | 0.11545 | 37.4373 | 100
| FR | 21.8354 | 4.5921 | 17.2433 | 121.5478 | 0.59357 | 10.8923 | 2.7572 | 8.135 | 0.58755 | 155.4566 | 416.6211 | FR | 14.046 | 21.0303 | 78.9697 | 78.1876 | 0.38182 | 7.0066 | 25.3137 | 74.6863 | 0.37795 | 37.3137 | 100
| IT | 12.3885 | 2.3014 | 10.0872 | 113.9448 | 0.21853 | 13.3506 | 5.1106 | 8.24 | 0.8993 | 140.8018 | 486.3948 | IT | 8.7985 | 18.5765 | 81.4235 | 80.9257 | 0.15521 | 9.4819 | 38.28 | 61.72 | 0.6387 | 28.948 | 100
| CY | 0.90118 |  | 0.90118 | 2.2692 |  | 0.37021 |  | 0.37021 |  | 3.5406 | 9.8481 | CY | 25.4529 |  | 100 | 64.091 |  | 10.4561 |  | 100 |  | 35.9516 | 100
| LV | 0.2993 | 0.0031477 | 0.29615 | 3.2689 | 0.24525 | 0.66011 | 0.0054702 | 0.65464 |  | 4.4736 | 9.2548 | LV | 6.6904 | 1.0517 | 98.9483 | 73.0717 | 5.4822 | 14.7556 | 0.82868 | 99.1713 |  | 48.3381 | 100
| LT | 0.23949 | 0.004468 | 0.23502 | 4.8188 | 0.23192 | 0.30705 | 0.019198 | 0.28785 |  | 5.5972 | 15.6759 | LT | 4.2788 | 1.8656 | 98.1344 | 86.0922 | 4.1434 | 5.4857 | 6.2525 | 93.7475 |  | 35.7059 | 100
| LU | 1.3351 | 0.00052499 | 1.3346 | 6.5739 | 0.017901 | 0.00057477 | 0.00045982 | 0.00011495 |  | 7.9275 | 12.8126 | LU | 16.8414 | 0.039322 | 99.9607 | 82.9256 | 0.22581 | 0.0072504 | 80.0007 | 19.9993 |  | 61.8723 | 100
| HU | 0.80012 |  | 0.80012 | 12.2621 | 0.18776 | 0.0030797 | 0.0030797 |  |  | 13.253 | 57.0235 | HU | 6.0372 |  | 100 | 92.5228 | 1.4167 | 0.023238 | 100 |  |  | 23.2414 | 100
| MT | 0.049777 | 0.0015889 | 0.048188 | 0.49664 |  | 2.9255 | 0.019004 | 2.9065 |  | 3.4719 | 5.6051 | MT | 1.4337 | 3.192 | 96.808 | 14.3046 |  | 84.2617 | 0.6496 | 99.3504 |  | 61.9415 | 100
| NL | 11.176 | 0.041083 | 11.1349 | 34.7364 | 0.08867 | 49.5499 | 0.637 | 48.9129 |  | 95.551 | 235.7329 | NL | 11.6964 | 0.3676 | 99.6324 | 36.3538 | 0.092798 | 51.8571 | 1.2856 | 98.7144 |  | 40.5336 | 100
| AT | 2.2518 | 0.069812 | 2.182 | 21.4107 | 0.16468 | 0.066393 | 0.034945 | 0.031448 | 0.57439 | 24.4679 | 75.8436 | AT | 9.203 | 3.1003 | 96.8997 | 87.5051 | 0.67304 | 0.27135 | 52.6333 | 47.3667 | 2.3475 | 32.261 | 100
| PL | 1.6447 | 0.091609 | 1.5531 | 40.0384 | 0.39683 | 0.86127 | 0.020481 | 0.84079 | 1.4936 | 44.4348 | 326.2874 | PL | 3.7014 | 5.57 | 94.43 | 90.1059 | 0.89306 | 1.9383 | 2.378 | 97.622 | 3.3614 | 13.6183 | 100
| PT | 2.9498 | 0.36004 | 2.5897 | 18.3464 | 0.078719 | 2.1646 | 0.21263 | 1.952 |  | 23.5395 | 64.086 | PT | 12.5311 | 12.2058 | 87.7942 | 77.9387 | 0.33441 | 9.1958 | 9.8228 | 90.1772 |  | 36.7312 | 100
| RO | 0.88932 | 0.0017339 | 0.88759 | 13.9347 | 0.53097 | 0.30359 | 0.085135 | 0.21846 | 0.04806 | 15.7066 | 104.8117 | RO | 5.6621 | 0.19496 | 99.805 | 88.7185 | 3.3806 | 1.9329 | 28.0423 | 71.9577 | 0.30599 | 14.9856 | 100
| SI | 0.10878 | 0.0049781 | 0.1038 | 6.002 | 0.040594 | 0.2124 |  | 0.2124 |  | 6.3637 | 18.216 | SI | 1.7094 | 4.5762 | 95.4238 | 94.315 | 0.63789 | 3.3377 |  | 100 |  | 34.9349 | 100
| SK | 0.14767 | 0.015088 | 0.13258 | 6.5003 | 0.09975 | 0.034823 |  | 0.034823 | 0.002073 | 6.7846 | 39.9311 | SK | 2.1766 | 10.2171 | 89.7829 | 95.8094 | 1.4702 | 0.51326 |  | 100 | 0.030555 | 16.9908 | 100
| FI | 2.0893 | 0.29725 | 1.7921 | 11.7966 | 0.11474 | 1.799 | 0.49407 | 1.305 | 0.71222 | 16.512 | 61.249 | FI | 12.6535 | 14.2271 | 85.7729 | 71.443 | 0.69486 | 10.8954 | 27.463 | 72.537 | 4.3134 | 26.9588 | 100
| SE | 2.9794 | 0.62569 | 2.3538 | 19.2083 | 0.068146 | 7.4343 | 0.44327 | 6.991 | 0.16213 | 29.8523 | 59.7608 | SE | 9.9806 | 21.0003 | 78.9997 | 64.3445 | 0.22828 | 24.9036 | 5.9625 | 94.0375 | 0.5431 | 49.953 | 100
| UK | 36.1792 | 2.0849 | 34.0944 | 116.8118 | 2.1665 | 12.8104 | 5.3522 | 7.4582 | 0.48511 | 168.4531 | 575.246 | UK | 21.4773 | 5.7626 | 94.2374 | 69.3439 | 1.2861 | 7.6047 | 41.7799 | 58.2201 | 0.28798 | 29.2837 | 100
| HR | 0.35375 | 0.088228 | 0.26552 | 5.8136 | 0.10116 | 0.19763 | 0.13083 | 0.066799 |  | 6.4662 | 24.0198 | HR | 5.4708 | 24.9408 | 75.0592 | 89.9085 | 1.5644 | 3.0563 | 66.1997 | 33.8003 |  | 26.9202 | 100
| MK | [11 empty] | MK
| TR | 6.4373 | 5.1808 | 1.2566 | 39.8824 | 0.4503 | 2.6052 | 1.5346 | 1.0706 |  | 49.3752 | 299.4511 | TR | 13.0375 | 80.4801 | 19.5199 | 80.7742 | 0.91199 | 5.2763 | 58.9052 | 41.0948 |  | 16.4886 | 100
| IS | 0.45407 | 0.026238 | 0.42783 | 0.85112 |  | 0.28331 | 0.054777 | 0.22853 |  | 1.5885 | 4.251 | IS | 28.5847 | 5.7784 | 94.2216 | 53.5801 |  | 17.8352 | 19.3345 | 80.6655 |  | 37.3673 | 100
| NO | 2.2265 | 1.0541 | 1.1724 | 9.9639 | 0.044442 | 4.5151 | 2.4332 | 2.0819 | 1.3779 | 18.1278 | 47.4106 | NO | 12.2823 | 47.3444 | 52.6556 | 54.9648 | 0.24516 | 24.9069 | 53.8897 | 46.1103 | 7.6009 | 38.2357 | 100
| CH | 4.3526 | 0.11843 | 4.2342 | 16.1867 | 0.036917 | 0.11611 | 0.11611 |  |  | 20.6923 | 49.2982 | CH | 21.0349 | 2.721 | 97.279 | 78.2255 | 0.17841 | 0.56112 | 100 |  |  | 41.9738 | 100
| Source: European Environment Agency (EEA), August 2010 | [11 empty] | Source: European Environment Agency (EEA), August 2010
| Notes: | [11 empty] | Notes:
| * Excluding international bunkers (international traffic departing from the EU) | [11 empty] | * Excluding international bunkers (international traffic departing from the EU)
| ** Including International Bunkers but excluding LULUCF | [11 empty] | ** Including International Bunkers but excluding LULUCF
*** Total Transport's share in Total Emissions
Go to Contents

## 3.2.9 Oil spills
3.2.9 | [5 empty] | 3.2.9
Oil Spills at Sea
Number of oil spills, total amount spilt
| Period |  | Number of 7 to 700 tonnes | Number of over 700 tonnes | Tonnes of oil spilt
| 2010 |  | 4 | 4 | 10000
| 2009 |  | 7 | 1 | 2000
| 2008 |  | 9 | 1 | 3000
| 2007 |  | 13 | 4 | 18000
| 2006 |  | 13 | 5 | 23000
| 2005 |  | 22 | 3 | 18000
| 2004 |  | 17 | 5 | 16000
| 2003 |  | 16 | 4 | 42000
| 2002 |  | 13 | 3 | 67000
| 2001 |  | 18 | 3 | 9000
| 2000 |  | 21 | 4 | 14000
| 1990-1999 ) | average | 28 | 7.8 | 113700
| 1980-1989 ) | per | 35.6 | 9.3 | 117700
| 1970-1979 ) | year | 53.6 | 25.2 | 317400
Source : International Tanker Owners Pollution Federation Ltd. http://www.itopf.com
Selected major oil spills
World outside Europe
| Shipname | Year | Location |  | Oil lost (t)
| Atlantic Empress | 1979 | off Tobago, West Indies |  | 287000
| ABT Summer | 1991 | 700 miles off Angola |  | 260000
| Castillo de Bellver | 1983 | off Saldanha Bay, South Africa |  | 252000
| Amoco Cadiz | 1978 | Off Britany | France | 223000
| Odyssey | 1988 | 700 miles off Nova Scotia, Canada |  | 132000
| Sea Star | 1972 | Gulf of Oman |  | 115000
| Hawaiian Patriot | 1977 | 300 miles off Honolulu |  | 95000
| Khark 5 | 1989 | off Atlantic Coast of Morocco |  | 80000
| Nova | 1985 | off Kharg iSalnd, Gulf of Iran |  | 70000
| Katina P | 1992 | Off Maputo, Mozambique |  | 66700
| : | : | : |  | :
| Exxon Valdez | 1989 | Prince William Sound, Alaska |  | 37000
Europe
| Shipname | Year | Location |  | Oil lost (t)
| Amoco Cadiz | 1978 | off Brittany, France |  | 223000
| Haven | 1991 | Genoa, Italy |  | 144000
| Torrey Canyon | 1967 | Scilly Isles, United Kingdom |  | 119000
| Irenes Serenade | 1980 | Navarino Bay, Greece |  | 100000
| Urquiola | 1976 | La Coruna, Spain |  | 100000
| Independenta | 1979 | Bosphorus, Turkey |  | 95000
| Jakob Maersk | 1975 | Oporto, Portugal |  | 88000
| Braer | 1993 | Shetland Islands, United Kingdom |  | 85000
| Prestige | 2002 | Cape Finistere, Spain |  | 63000
| Aegean Sea | 1992 | La Coruna, Spain |  | 74000
| Sea Empress | 1996 | Milford Haven, United Kingdom |  | 72000
| : | : | : |  | :
| Erika | 1999 | Brittany, France |  | 20000
Source : International Tanker Owners Pollution Federation Ltd.
Go to Contents